## Supplier Crimp Specs
Supplier Name | Hose Part Number | Min Hose OD (inch) | Max Hose OD (inch) | Min Wall Thickness (inch) | Max Wall Thickness (inch) | Attachment Style | Fitting Material | Fitting Option | Fitting Description | Mating Sleeve / Ferrule | Sleeve / Ferrule Description | Sleeve / Ferrule Material | Crimp Diameter Recommendation (inch) | Crimp Position (inch) | Working PSI | Revision Date
Dixon | EHA501-16YW-100 | 1.367 | 1.382 | 0.184 | 0.19 | King Crimp Nipple | Steel | STC10CS | KingCrimp King Combination Nipple | CF100-3CS | Ferrule | Steel | 1.403 |  | 400 | 12/14/2015 12:00:00 AM
Campbell | EHA501-16YW-100 | 1.376 | 1.388 | 0.188 | 0.194 | Crimp | Ductile Iron | UH-4 | Universal Coupling | FLPS100128 | Ferrule | Steel | 1.35 |  | 150 | 12/15/2015 12:00:00 AM
Campbell | EHA501-16YW-100 | 1.376 | 1.388 | 0.188 | 0.194 | Crimp | Ductile Iron | ULH-4 | Universalock Coupling | FLPS100128 | Ferrule | Steel | 1.35 |  | 300 | 12/15/2015 12:00:00 AM
Campbell | EHA501-16YW-100 | 1.376 | 1.388 | 0.188 | 0.194 | Crimp | Steel | BMHS-4L | Single-Lock Coupling (Bowes) | FLPS100128 | Ferrule | Steel | 1.35 |  | 300 | 12/15/2015 12:00:00 AM
Campbell | EHA501-16YW-100 | 1.376 | 1.388 | 0.188 | 0.194 | Crimp | Steel | HAS-4 | Combination Nipple | SPS100128S | Sleeve | Steel | 1.42 |  | 300 | 12/15/2015 12:00:00 AM
Campbell | EHA501-16YW-100 | 1.376 | 1.388 | 0.188 | 0.194 | Crimp | Steel | TLH-4 | Double-Lock Coupling (Thor) | FLPS100128 | Ferrule | Steel | 1.35 |  | 300 | 12/15/2015 12:00:00 AM
Dixon | EHA501-16YW-100 | 1.383 | 1.397 | 0.191 | 0.198 | King Crimp Nipple | Steel | STC10CS | KingCrimp King Combination Nipple | CF100-4CS | Ferrule | Steel | 1.419 |  | 400 | 12/14/2015 12:00:00 AM
Campbell | EHA501-16YW-100 | 1.39 | 1.404 | 0.195 | 0.202 | Crimp | Ductile Iron | UH-4 | Universal Coupling | FLPS100128 | Ferrule | Steel | 1.363 |  | 150 | 12/15/2015 12:00:00 AM
Campbell | EHA501-16YW-100 | 1.39 | 1.404 | 0.195 | 0.202 | Crimp | Ductile Iron | ULH-4 | Universalock Coupling | FLPS100128 | Ferrule | Steel | 1.363 |  | 300 | 12/15/2015 12:00:00 AM
Campbell | EHA501-16YW-100 | 1.39 | 1.404 | 0.195 | 0.202 | Crimp | Steel | BMHS-4L | Single-Lock Coupling (Bowes) | FLPS100128 | Ferrule | Steel | 1.363 |  | 300 | 12/15/2015 12:00:00 AM
Campbell | EHA501-16YW-100 | 1.39 | 1.404 | 0.195 | 0.202 | Crimp | Steel | HAS-4 | Combination Nipple | SPS100128S | Sleeve | Steel | 1.433 |  | 300 | 12/15/2015 12:00:00 AM
Campbell | EHA501-16YW-100 | 1.39 | 1.404 | 0.195 | 0.202 | Crimp | Steel | TLH-4 | Double-Lock Coupling (Thor) | FLPS100128 | Ferrule | Steel | 1.363 |  | 300 | 12/15/2015 12:00:00 AM
Dixon | EHA501-16YW-100 | 1.398 | 1.413 | 0.199 | 0.206 | King Crimp Nipple | Steel | STC10CS | KingCrimp King Combination Nipple | CF100-4CS | Ferrule | Steel | 1.431 |  | 400 | 12/14/2015 12:00:00 AM
Campbell | EHA501-16YW-100 | 1.406 | 1.42 | 0.203 | 0.21 | Crimp | Ductile Iron | UH-4 | Universal Coupling | FLPS100128 | Ferrule | Steel | 1.375 |  | 150 | 12/15/2015 12:00:00 AM
Campbell | EHA501-16YW-100 | 1.406 | 1.42 | 0.203 | 0.21 | Crimp | Ductile Iron | ULH-4 | Universalock Coupling | FLPS100128 | Ferrule | Steel | 1.375 |  | 300 | 12/15/2015 12:00:00 AM
Campbell | EHA501-16YW-100 | 1.406 | 1.42 | 0.203 | 0.21 | Crimp | Steel | BMHS-4L | Single-Lock Coupling (Bowes) | FLPS100128 | Ferrule | Steel | 1.375 |  | 300 | 12/15/2015 12:00:00 AM
Campbell | EHA501-16YW-100 | 1.406 | 1.42 | 0.203 | 0.21 | Crimp | Steel | HAS-4 | Combination Nipple | SPS100128S | Sleeve | Steel | 1.445 |  | 300 | 12/15/2015 12:00:00 AM
Campbell | EHA501-16YW-100 | 1.406 | 1.42 | 0.203 | 0.21 | Crimp | Steel | TLH-4 | Double-Lock Coupling (Thor) | FLPS100128 | Ferrule | Steel | 1.375 |  | 300 | 12/15/2015 12:00:00 AM
Dixon | EHA501-16YW-100 | 1.414 | 1.429 | 0.207 | 0.214 | King Crimp Nipple | Steel | STC10CS | KingCrimp King Combination Nipple | CF100-4CS | Ferrule | Steel | 1.443 |  | 400 | 12/14/2015 12:00:00 AM
Campbell | EHA501-16YW-100 | 1.422 | 1.436 | 0.211 | 0.218 | Crimp | Ductile Iron | UH-4 | Universal Coupling | FLPS100130 | Ferrule | Steel | 1.388 |  | 150 | 12/15/2015 12:00:00 AM
Campbell | EHA501-16YW-100 | 1.422 | 1.436 | 0.211 | 0.218 | Crimp | Ductile Iron | ULH-4 | Universalock Coupling | FLPS100130 | Ferrule | Steel | 1.388 |  | 300 | 12/15/2015 12:00:00 AM
Campbell | EHA501-16YW-100 | 1.422 | 1.436 | 0.211 | 0.218 | Crimp | Steel | BMHS-4L | Single-Lock Coupling (Bowes) | FLPS100130 | Ferrule | Steel | 1.388 |  | 300 | 12/15/2015 12:00:00 AM
Campbell | EHA501-16YW-100 | 1.422 | 1.436 | 0.211 | 0.218 | Crimp | Steel | HAS-4 | Combination Nipple | SPS100132S | Sleeve | Steel | 1.457 |  | 300 | 12/15/2015 12:00:00 AM
Campbell | EHA501-16YW-100 | 1.422 | 1.436 | 0.211 | 0.218 | Crimp | Steel | TLH-4 | Double-Lock Coupling (Thor) | FLPS100130 | Ferrule | Steel | 1.388 |  | 300 | 12/15/2015 12:00:00 AM
Dixon | EHA501-16YW-100 | 1.43 | 1.444 | 0.215 | 0.222 | King Crimp Nipple | Steel | STC10CS | KingCrimp King Combination Nipple | CF100-4CS | Ferrule | Steel | 1.456 |  | 400 | 12/14/2015 12:00:00 AM
Campbell | EHA501-16YW-100 | 1.438 | 1.452 | 0.219 | 0.226 | Crimp | Ductile Iron | UH-4 | Universal Coupling | FLPS100130 | Ferrule | Steel | 1.4 |  | 150 | 12/15/2015 12:00:00 AM
Campbell | EHA501-16YW-100 | 1.438 | 1.452 | 0.219 | 0.226 | Crimp | Ductile Iron | ULH-4 | Universalock Coupling | FLPS100130 | Ferrule | Steel | 1.4 |  | 300 | 12/15/2015 12:00:00 AM
Campbell | EHA501-16YW-100 | 1.438 | 1.452 | 0.219 | 0.226 | Crimp | Steel | BMHS-4L | Single-Lock Coupling (Bowes) | FLPS100130 | Ferrule | Steel | 1.4 |  | 300 | 12/15/2015 12:00:00 AM
Campbell | EHA501-16YW-100 | 1.438 | 1.452 | 0.219 | 0.226 | Crimp | Steel | HAS-4 | Combination Nipple | SPS100132S | Sleeve | Steel | 1.47 |  | 300 | 12/15/2015 12:00:00 AM
Campbell | EHA501-16YW-100 | 1.438 | 1.452 | 0.219 | 0.226 | Crimp | Steel | TLH-4 | Double-Lock Coupling (Thor) | FLPS100130 | Ferrule | Steel | 1.4 |  | 300 | 12/15/2015 12:00:00 AM
Dixon | EHA501-16YW-100 | 1.445 | 1.46 | 0.223 | 0.229 | King Crimp Nipple | Steel | STC10CS | KingCrimp King Combination Nipple | CF100-5CS | Ferrule | Steel | 1.468 |  | 400 | 12/14/2015 12:00:00 AM
Campbell | EHA501-16YW-100 | 1.454 | 1.466 | 0.227 | 0.233 | Crimp | Ductile Iron | UH-4 | Universal Coupling | FLPS100132 | Ferrule | Steel | 1.413 |  | 150 | 12/15/2015 12:00:00 AM
Campbell | EHA501-16YW-100 | 1.454 | 1.466 | 0.227 | 0.233 | Crimp | Ductile Iron | ULH-4 | Universalock Coupling | FLPS100132 | Ferrule | Steel | 1.413 |  | 300 | 12/15/2015 12:00:00 AM
Campbell | EHA501-16YW-100 | 1.454 | 1.466 | 0.227 | 0.233 | Crimp | Steel | BMHS-4L | Single-Lock Coupling (Bowes) | FLPS100132 | Ferrule | Steel | 1.413 |  | 300 | 12/15/2015 12:00:00 AM
Campbell | EHA501-16YW-100 | 1.454 | 1.466 | 0.227 | 0.233 | Crimp | Steel | HAS-4 | Combination Nipple | SPS100132S | Sleeve | Steel | 1.482 |  | 300 | 12/15/2015 12:00:00 AM
Campbell | EHA501-16YW-100 | 1.454 | 1.466 | 0.227 | 0.233 | Crimp | Steel | TLH-4 | Double-Lock Coupling (Thor) | FLPS100132 | Ferrule | Steel | 1.413 |  | 300 | 12/15/2015 12:00:00 AM
Dixon | EHA501-16YW-100 | 1.461 | 1.476 | 0.23 | 0.238 | King Crimp Nipple | Steel | STC10CS | KingCrimp King Combination Nipple | CF100-5CS | Ferrule | Steel | 1.48 |  | 400 | 12/14/2015 12:00:00 AM
Campbell | EHA501-16YW-100 | 1.468 | 1.482 | 0.234 | 0.241 | Crimp | Ductile Iron | UH-4 | Universal Coupling | FLPS100132 | Ferrule | Steel | 1.425 |  | 150 | 12/15/2015 12:00:00 AM
Campbell | EHA501-16YW-100 | 1.468 | 1.482 | 0.234 | 0.241 | Crimp | Ductile Iron | ULH-4 | Universalock Coupling | FLPS100132 | Ferrule | Steel | 1.425 |  | 300 | 12/15/2015 12:00:00 AM
Campbell | EHA501-16YW-100 | 1.468 | 1.482 | 0.234 | 0.241 | Crimp | Steel | BMHS-4L | Single-Lock Coupling (Bowes) | FLPS100132 | Ferrule | Steel | 1.425 |  | 300 | 12/15/2015 12:00:00 AM
Campbell | EHA501-16YW-100 | 1.468 | 1.482 | 0.234 | 0.241 | Crimp | Steel | HAS-4 | Combination Nipple | SPS100132S | Sleeve | Steel | 1.494 |  | 300 | 12/15/2015 12:00:00 AM
Campbell | EHA501-16YW-100 | 1.468 | 1.482 | 0.234 | 0.241 | Crimp | Steel | TLH-4 | Double-Lock Coupling (Thor) | FLPS100132 | Ferrule | Steel | 1.425 |  | 300 | 12/15/2015 12:00:00 AM