## Supplier Crimp Specs
Supplier Name | Hose Part Number | Min Hose OD (inch) | Max Hose OD (inch) | Min Wall Thickness (inch) | Max Wall Thickness (inch) | Attachment Style | Fitting Material | Fitting Option | Fitting Description | Mating Sleeve / Ferrule | Sleeve / Ferrule Description | Sleeve / Ferrule Material | Crimp Diameter Recommendation (inch) | Crimp Position (inch) | Working PSI | Revision Date
Campbell | EHA502-16YW-100 | 1.406 | 1.42 | 0.203 | 0.21 | Crimp | Ductile Iron | ULH-4 | Universalock Coupling | FLPS100128 | Ferrule | Steel | 1.375 |  | 300 | 12/15/2015 12:00:00 AM
Campbell | EHA502-16YW-100 | 1.406 | 1.42 | 0.203 | 0.21 | Crimp | Steel | BMHS-4L | Single-Lock Coupling (Bowes) | FLPS100128 | Ferrule | Steel | 1.375 |  | 300 | 12/15/2015 12:00:00 AM
Campbell | EHA502-16YW-100 | 1.406 | 1.42 | 0.203 | 0.21 | Crimp | Steel | TLH-4 | Double-Lock Coupling (Thor) | FLPS100128 | Ferrule | Steel | 1.375 |  | 300 | 12/15/2015 12:00:00 AM
Campbell | EHA502-16YW-100 | 1.422 | 1.436 | 0.211 | 0.218 | Crimp | Ductile Iron | ULH-4 | Universalock Coupling | FLPS100130 | Ferrule | Steel | 1.388 |  | 300 | 12/15/2015 12:00:00 AM
Campbell | EHA502-16YW-100 | 1.422 | 1.436 | 0.211 | 0.218 | Crimp | Steel | BMHS-4L | Single-Lock Coupling (Bowes) | FLPS100130 | Ferrule | Steel | 1.388 |  | 300 | 12/15/2015 12:00:00 AM
Campbell | EHA502-16YW-100 | 1.422 | 1.436 | 0.211 | 0.218 | Crimp | Steel | TLH-4 | Double-Lock Coupling (Thor) | FLPS100130 | Ferrule | Steel | 1.388 |  | 300 | 12/15/2015 12:00:00 AM
Campbell | EHA502-16YW-100 | 1.438 | 1.452 | 0.219 | 0.226 | Crimp | Ductile Iron | ULH-4 | Universalock Coupling | FLPS100130 | Ferrule | Steel | 1.4 |  | 300 | 12/15/2015 12:00:00 AM
Campbell | EHA502-16YW-100 | 1.438 | 1.452 | 0.219 | 0.226 | Crimp | Steel | BMHS-4L | Single-Lock Coupling (Bowes) | FLPS100130 | Ferrule | Steel | 1.4 |  | 300 | 12/15/2015 12:00:00 AM
Campbell | EHA502-16YW-100 | 1.438 | 1.452 | 0.219 | 0.226 | Crimp | Steel | TLH-4 | Double-Lock Coupling (Thor) | FLPS100130 | Ferrule | Steel | 1.4 |  | 300 | 12/15/2015 12:00:00 AM
Campbell | EHA502-16YW-100 | 1.454 | 1.466 | 0.227 | 0.233 | Crimp | Ductile Iron | ULH-4 | Universalock Coupling | FLPS100132 | Ferrule | Steel | 1.413 |  | 300 | 12/15/2015 12:00:00 AM
Campbell | EHA502-16YW-100 | 1.454 | 1.466 | 0.227 | 0.233 | Crimp | Steel | BMHS-4L | Single-Lock Coupling (Bowes) | FLPS100132 | Ferrule | Steel | 1.413 |  | 300 | 12/15/2015 12:00:00 AM
Campbell | EHA502-16YW-100 | 1.454 | 1.466 | 0.227 | 0.233 | Crimp | Steel | TLH-4 | Double-Lock Coupling (Thor) | FLPS100132 | Ferrule | Steel | 1.413 |  | 300 | 12/15/2015 12:00:00 AM
Campbell | EHA502-16YW-100 | 1.468 | 1.482 | 0.234 | 0.241 | Crimp | Ductile Iron | ULH-4 | Universalock Coupling | FLPS100132 | Ferrule | Steel | 1.425 |  | 300 | 12/15/2015 12:00:00 AM
Campbell | EHA502-16YW-100 | 1.468 | 1.482 | 0.234 | 0.241 | Crimp | Steel | BMHS-4L | Single-Lock Coupling (Bowes) | FLPS100132 | Ferrule | Steel | 1.425 |  | 300 | 12/15/2015 12:00:00 AM
Campbell | EHA502-16YW-100 | 1.468 | 1.482 | 0.234 | 0.241 | Crimp | Steel | TLH-4 | Double-Lock Coupling (Thor) | FLPS100132 | Ferrule | Steel | 1.425 |  | 300 | 12/15/2015 12:00:00 AM
Campbell | EHA502-16YW-100 | 1.484 | 1.498 | 0.242 | 0.249 | Crimp | Ductile Iron | ULH-4 | Universalock Coupling | FLPS100134 | Ferrule | Steel | 1.438 |  | 300 | 12/15/2015 12:00:00 AM
Campbell | EHA502-16YW-100 | 1.484 | 1.498 | 0.242 | 0.249 | Crimp | Steel | BMHS-4L | Single-Lock Coupling (Bowes) | FLPS100134 | Ferrule | Steel | 1.438 |  | 300 | 12/15/2015 12:00:00 AM
Campbell | EHA502-16YW-100 | 1.484 | 1.498 | 0.242 | 0.249 | Crimp | Steel | TLH-4 | Double-Lock Coupling (Thor) | FLPS100134 | Ferrule | Steel | 1.438 |  | 300 | 12/15/2015 12:00:00 AM
Campbell | EHA502-16YW-100 | 1.5 | 1.514 | 0.25 | 0.257 | Crimp | Ductile Iron | ULH-4 | Universalock Coupling | FLPS100134 | Ferrule | Steel | 1.45 |  | 300 | 12/15/2015 12:00:00 AM
Campbell | EHA502-16YW-100 | 1.5 | 1.514 | 0.25 | 0.257 | Crimp | Steel | BMHS-4L | Single-Lock Coupling (Bowes) | FLPS100134 | Ferrule | Steel | 1.45 |  | 300 | 12/15/2015 12:00:00 AM
Campbell | EHA502-16YW-100 | 1.5 | 1.514 | 0.25 | 0.257 | Crimp | Steel | TLH-4 | Double-Lock Coupling (Thor) | FLPS100134 | Ferrule | Steel | 1.45 |  | 300 | 12/15/2015 12:00:00 AM