## Supplier Crimp Specs
Supplier Name | Hose Part Number | Min Hose OD (inch) | Max Hose OD (inch) | Min Wall Thickness (inch) | Max Wall Thickness (inch) | Attachment Style | Fitting Material | Fitting Option | Fitting Description | Mating Sleeve / Ferrule | Sleeve / Ferrule Description | Sleeve / Ferrule Material | Crimp Diameter Recommendation (inch) | Crimp Position (inch) | Working PSI | Revision Date
PT Coupling | EHP00164 | 4.6 | 4.618 | 0.3 | 0.309 | Interlocking Crimp Stem | Aluminum | 5744002 | 40TMC50AL BODY | 54940422 | Sleeve | Aluminum | 4.7158 |  | 500 | 12/15/2015 12:00:00 AM
PT Coupling | EHP00164 | 4.6 | 4.618 | 0.3 | 0.309 | Interlocking Crimp Stem | Aluminum | 5744002 | 40TMC50AL BODY | 56040422 | Ferrule | Aluminum | 4.7158 |  | 500 | 12/15/2015 12:00:00 AM
PT Coupling | EHP00164 | 4.6 | 4.618 | 0.3 | 0.309 | Interlocking Crimp Stem | Aluminum | 5744002 | 40TMC50AL BODY | 54140422 | Ferrule | Stainless Steel | 4.7158 |  | 500 | 12/15/2015 12:00:00 AM
PT Coupling | EHP00164 | 4.6 | 4.618 | 0.3 | 0.309 | Interlocking Crimp Stem | Aluminum | 5744002 | 40TMC50AL BODY | 54340422 | Sleeve | Stainless Steel | 4.7158 |  | 500 | 12/15/2015 12:00:00 AM
PT Coupling | EHP00164 | 4.6 | 4.618 | 0.3 | 0.309 | Interlocking Crimp Stem | Aluminum | 5744002 | 40TMC50AL BODY | 54040422 | Ferrule | Steel | 4.7158 |  | 500 | 12/15/2015 12:00:00 AM
PT Coupling | EHP00164 | 4.6 | 4.618 | 0.3 | 0.309 | Interlocking Crimp Stem | Aluminum | 5744002 | 40TMC50AL BODY | 54240422 | Sleeve | Steel | 4.7158 |  | 500 | 12/15/2015 12:00:00 AM
PT Coupling | EHP00164 | 4.6 | 4.618 | 0.3 | 0.309 | Interlocking Crimp Stem | Aluminum | 5744014 | 40WC50AL | 54940422 | Sleeve | Aluminum | 4.7158 |  | 500 | 12/15/2015 12:00:00 AM
PT Coupling | EHP00164 | 4.6 | 4.618 | 0.3 | 0.309 | Interlocking Crimp Stem | Aluminum | 5744014 | 40WC50AL | 56040422 | Ferrule | Aluminum | 4.7158 |  | 500 | 12/15/2015 12:00:00 AM
PT Coupling | EHP00164 | 4.6 | 4.618 | 0.3 | 0.309 | Interlocking Crimp Stem | Aluminum | 5744014 | 40WC50AL | 54140422 | Ferrule | Stainless Steel | 4.7158 |  | 500 | 12/15/2015 12:00:00 AM
PT Coupling | EHP00164 | 4.6 | 4.618 | 0.3 | 0.309 | Interlocking Crimp Stem | Aluminum | 5744014 | 40WC50AL | 54340422 | Sleeve | Stainless Steel | 4.7158 |  | 500 | 12/15/2015 12:00:00 AM
PT Coupling | EHP00164 | 4.6 | 4.618 | 0.3 | 0.309 | Interlocking Crimp Stem | Aluminum | 5744014 | 40WC50AL | 54040422 | Ferrule | Steel | 4.7158 |  | 500 | 12/15/2015 12:00:00 AM
PT Coupling | EHP00164 | 4.6 | 4.618 | 0.3 | 0.309 | Interlocking Crimp Stem | Aluminum | 5744014 | 40WC50AL | 54240422 | Sleeve | Steel | 4.7158 |  | 500 | 12/15/2015 12:00:00 AM
PT Coupling | EHP00164 | 4.6 | 4.618 | 0.3 | 0.309 | Cam and Groove | Ductile Iron | 1800340H | 40CHD DUCTILE SLS | 54940422 | Sleeve | Aluminum | 4.7158 |  | 300 | 12/15/2015 12:00:00 AM
PT Coupling | EHP00164 | 4.6 | 4.618 | 0.3 | 0.309 | Cam and Groove | Ductile Iron | 1800340H | 40CHD DUCTILE SLS | 56040422 | Ferrule | Aluminum | 4.7158 |  | 300 | 12/15/2015 12:00:00 AM
PT Coupling | EHP00164 | 4.6 | 4.618 | 0.3 | 0.309 | Cam and Groove | Ductile Iron | 1800340H | 40CHD DUCTILE SLS | 54140422 | Ferrule | Stainless Steel | 4.7158 |  | 300 | 12/15/2015 12:00:00 AM
PT Coupling | EHP00164 | 4.6 | 4.618 | 0.3 | 0.309 | Cam and Groove | Ductile Iron | 1800340H | 40CHD DUCTILE SLS | 54340422 | Sleeve | Stainless Steel | 4.7158 |  | 300 | 12/15/2015 12:00:00 AM
PT Coupling | EHP00164 | 4.6 | 4.618 | 0.3 | 0.309 | Cam and Groove | Ductile Iron | 1800340H | 40CHD DUCTILE SLS | 54040422 | Ferrule | Steel | 4.7158 |  | 300 | 12/15/2015 12:00:00 AM
PT Coupling | EHP00164 | 4.6 | 4.618 | 0.3 | 0.309 | Cam and Groove | Ductile Iron | 1800340H | 40CHD DUCTILE SLS | 54240422 | Sleeve | Steel | 4.7158 |  | 300 | 12/15/2015 12:00:00 AM
PT Coupling | EHP00164 | 4.6 | 4.618 | 0.3 | 0.309 | Cam and Groove | Ductile Iron | 68754000 | 40EHD DUCTILE | 54940422 | Sleeve | Aluminum | 4.7158 |  | 300 | 12/15/2015 12:00:00 AM
PT Coupling | EHP00164 | 4.6 | 4.618 | 0.3 | 0.309 | Cam and Groove | Ductile Iron | 68754000 | 40EHD DUCTILE | 56040422 | Ferrule | Aluminum | 4.7158 |  | 300 | 12/15/2015 12:00:00 AM
PT Coupling | EHP00164 | 4.6 | 4.618 | 0.3 | 0.309 | Cam and Groove | Ductile Iron | 68754000 | 40EHD DUCTILE | 54140422 | Ferrule | Stainless Steel | 4.7158 |  | 300 | 12/15/2015 12:00:00 AM
PT Coupling | EHP00164 | 4.6 | 4.618 | 0.3 | 0.309 | Cam and Groove | Ductile Iron | 68754000 | 40EHD DUCTILE | 54340422 | Sleeve | Stainless Steel | 4.7158 |  | 300 | 12/15/2015 12:00:00 AM
PT Coupling | EHP00164 | 4.6 | 4.618 | 0.3 | 0.309 | Cam and Groove | Ductile Iron | 68754000 | 40EHD DUCTILE | 54040422 | Ferrule | Steel | 4.7158 |  | 300 | 12/15/2015 12:00:00 AM
PT Coupling | EHP00164 | 4.6 | 4.618 | 0.3 | 0.309 | Cam and Groove | Ductile Iron | 68754000 | 40EHD DUCTILE | 54240422 | Sleeve | Steel | 4.7158 |  | 300 | 12/15/2015 12:00:00 AM
PT Coupling | EHP00164 | 4.6 | 4.618 | 0.3 | 0.309 | Interlocking Crimp Stem | Stainless Steel | 5714002 | 40TMC50SS BODY | 54940422 | Sleeve | Aluminum | 4.7158 |  | 500 | 12/15/2015 12:00:00 AM
PT Coupling | EHP00164 | 4.6 | 4.618 | 0.3 | 0.309 | Interlocking Crimp Stem | Stainless Steel | 5714002 | 40TMC50SS BODY | 56040422 | Ferrule | Aluminum | 4.7158 |  | 500 | 12/15/2015 12:00:00 AM
PT Coupling | EHP00164 | 4.6 | 4.618 | 0.3 | 0.309 | Interlocking Crimp Stem | Stainless Steel | 5714002 | 40TMC50SS BODY | 54140422 | Ferrule | Stainless Steel | 4.7158 |  | 500 | 12/15/2015 12:00:00 AM
PT Coupling | EHP00164 | 4.6 | 4.618 | 0.3 | 0.309 | Interlocking Crimp Stem | Stainless Steel | 5714002 | 40TMC50SS BODY | 54340422 | Sleeve | Stainless Steel | 4.7158 |  | 500 | 12/15/2015 12:00:00 AM
PT Coupling | EHP00164 | 4.6 | 4.618 | 0.3 | 0.309 | Interlocking Crimp Stem | Stainless Steel | 5714002 | 40TMC50SS BODY | 54040422 | Ferrule | Steel | 4.7158 |  | 500 | 12/15/2015 12:00:00 AM
PT Coupling | EHP00164 | 4.6 | 4.618 | 0.3 | 0.309 | Interlocking Crimp Stem | Stainless Steel | 5714002 | 40TMC50SS BODY | 54240422 | Sleeve | Steel | 4.7158 |  | 500 | 12/15/2015 12:00:00 AM
PT Coupling | EHP00164 | 4.6 | 4.618 | 0.3 | 0.309 | Interlocking Crimp Stem | Stainless Steel | 5714014 | 40WC50SS BODY 304SS | 54940422 | Sleeve | Aluminum | 4.7158 |  | 500 | 12/15/2015 12:00:00 AM
PT Coupling | EHP00164 | 4.6 | 4.618 | 0.3 | 0.309 | Interlocking Crimp Stem | Stainless Steel | 5714014 | 40WC50SS BODY 304SS | 56040422 | Ferrule | Aluminum | 4.7158 |  | 500 | 12/15/2015 12:00:00 AM
PT Coupling | EHP00164 | 4.6 | 4.618 | 0.3 | 0.309 | Interlocking Crimp Stem | Stainless Steel | 5714014 | 40WC50SS BODY 304SS | 54140422 | Ferrule | Stainless Steel | 4.7158 |  | 500 | 12/15/2015 12:00:00 AM
PT Coupling | EHP00164 | 4.6 | 4.618 | 0.3 | 0.309 | Interlocking Crimp Stem | Stainless Steel | 5714014 | 40WC50SS BODY 304SS | 54340422 | Sleeve | Stainless Steel | 4.7158 |  | 500 | 12/15/2015 12:00:00 AM
PT Coupling | EHP00164 | 4.6 | 4.618 | 0.3 | 0.309 | Interlocking Crimp Stem | Stainless Steel | 5714014 | 40WC50SS BODY 304SS | 54040422 | Ferrule | Steel | 4.7158 |  | 500 | 12/15/2015 12:00:00 AM
PT Coupling | EHP00164 | 4.6 | 4.618 | 0.3 | 0.309 | Interlocking Crimp Stem | Stainless Steel | 5714014 | 40WC50SS BODY 304SS | 54240422 | Sleeve | Steel | 4.7158 |  | 500 | 12/15/2015 12:00:00 AM
PT Coupling | EHP00164 | 4.6 | 4.618 | 0.3 | 0.309 | Interlocking Crimp Stem | Stainless Steel | 5714016 | 40VC50SS BODY | 54940422 | Sleeve | Aluminum | 4.7158 |  | 500 | 12/15/2015 12:00:00 AM
PT Coupling | EHP00164 | 4.6 | 4.618 | 0.3 | 0.309 | Interlocking Crimp Stem | Stainless Steel | 5714016 | 40VC50SS BODY | 56040422 | Ferrule | Aluminum | 4.7158 |  | 500 | 12/15/2015 12:00:00 AM
PT Coupling | EHP00164 | 4.6 | 4.618 | 0.3 | 0.309 | Interlocking Crimp Stem | Stainless Steel | 5714016 | 40VC50SS BODY | 54140422 | Ferrule | Stainless Steel | 4.7158 |  | 500 | 12/15/2015 12:00:00 AM
PT Coupling | EHP00164 | 4.6 | 4.618 | 0.3 | 0.309 | Interlocking Crimp Stem | Stainless Steel | 5714016 | 40VC50SS BODY | 54340422 | Sleeve | Stainless Steel | 4.7158 |  | 500 | 12/15/2015 12:00:00 AM
PT Coupling | EHP00164 | 4.6 | 4.618 | 0.3 | 0.309 | Interlocking Crimp Stem | Stainless Steel | 5714016 | 40VC50SS BODY | 54040422 | Ferrule | Steel | 4.7158 |  | 500 | 12/15/2015 12:00:00 AM
PT Coupling | EHP00164 | 4.6 | 4.618 | 0.3 | 0.309 | Interlocking Crimp Stem | Stainless Steel | 5714016 | 40VC50SS BODY | 54240422 | Sleeve | Steel | 4.7158 |  | 500 | 12/15/2015 12:00:00 AM
PT Coupling | EHP00164 | 4.6 | 4.618 | 0.3 | 0.309 | Interlocking Crimp Stem | Steel | 5704002 | 40TMC50CS BODY | 54940422 | Sleeve | Aluminum | 4.7158 |  | 500 | 12/15/2015 12:00:00 AM
PT Coupling | EHP00164 | 4.6 | 4.618 | 0.3 | 0.309 | Interlocking Crimp Stem | Steel | 5704002 | 40TMC50CS BODY | 56040422 | Ferrule | Aluminum | 4.7158 |  | 500 | 12/15/2015 12:00:00 AM
PT Coupling | EHP00164 | 4.6 | 4.618 | 0.3 | 0.309 | Interlocking Crimp Stem | Steel | 5704002 | 40TMC50CS BODY | 54140422 | Ferrule | Stainless Steel | 4.7158 |  | 500 | 12/15/2015 12:00:00 AM
PT Coupling | EHP00164 | 4.6 | 4.618 | 0.3 | 0.309 | Interlocking Crimp Stem | Steel | 5704002 | 40TMC50CS BODY | 54340422 | Sleeve | Stainless Steel | 4.7158 |  | 500 | 12/15/2015 12:00:00 AM
PT Coupling | EHP00164 | 4.6 | 4.618 | 0.3 | 0.309 | Interlocking Crimp Stem | Steel | 5704002 | 40TMC50CS BODY | 54040422 | Ferrule | Steel | 4.7158 |  | 500 | 12/15/2015 12:00:00 AM
PT Coupling | EHP00164 | 4.6 | 4.618 | 0.3 | 0.309 | Interlocking Crimp Stem | Steel | 5704002 | 40TMC50CS BODY | 54240422 | Sleeve | Steel | 4.7158 |  | 500 | 12/15/2015 12:00:00 AM
PT Coupling | EHP00164 | 4.6 | 4.618 | 0.3 | 0.309 | Interlocking Crimp Stem | Steel | 5704014 | 40WC50CS BODY | 54940422 | Sleeve | Aluminum | 4.7158 |  | 500 | 12/15/2015 12:00:00 AM
PT Coupling | EHP00164 | 4.6 | 4.618 | 0.3 | 0.309 | Interlocking Crimp Stem | Steel | 5704014 | 40WC50CS BODY | 56040422 | Ferrule | Aluminum | 4.7158 |  | 500 | 12/15/2015 12:00:00 AM
PT Coupling | EHP00164 | 4.6 | 4.618 | 0.3 | 0.309 | Interlocking Crimp Stem | Steel | 5704014 | 40WC50CS BODY | 54140422 | Ferrule | Stainless Steel | 4.7158 |  | 500 | 12/15/2015 12:00:00 AM
PT Coupling | EHP00164 | 4.6 | 4.618 | 0.3 | 0.309 | Interlocking Crimp Stem | Steel | 5704014 | 40WC50CS BODY | 54340422 | Sleeve | Stainless Steel | 4.7158 |  | 500 | 12/15/2015 12:00:00 AM
PT Coupling | EHP00164 | 4.6 | 4.618 | 0.3 | 0.309 | Interlocking Crimp Stem | Steel | 5704014 | 40WC50CS BODY | 54040422 | Ferrule | Steel | 4.7158 |  | 500 | 12/15/2015 12:00:00 AM
PT Coupling | EHP00164 | 4.6 | 4.618 | 0.3 | 0.309 | Interlocking Crimp Stem | Steel | 5704014 | 40WC50CS BODY | 54240422 | Sleeve | Steel | 4.7158 |  | 500 | 12/15/2015 12:00:00 AM
PT Coupling | EHP00164 | 4.6 | 4.618 | 0.3 | 0.309 | Interlocking Crimp Stem | Steel | 5704016 | 40VC50CS BODY | 54940422 | Sleeve | Aluminum | 4.7158 |  | 500 | 12/15/2015 12:00:00 AM
PT Coupling | EHP00164 | 4.6 | 4.618 | 0.3 | 0.309 | Interlocking Crimp Stem | Steel | 5704016 | 40VC50CS BODY | 56040422 | Ferrule | Aluminum | 4.7158 |  | 500 | 12/15/2015 12:00:00 AM
PT Coupling | EHP00164 | 4.6 | 4.618 | 0.3 | 0.309 | Interlocking Crimp Stem | Steel | 5704016 | 40VC50CS BODY | 54140422 | Ferrule | Stainless Steel | 4.7158 |  | 500 | 12/15/2015 12:00:00 AM
PT Coupling | EHP00164 | 4.6 | 4.618 | 0.3 | 0.309 | Interlocking Crimp Stem | Steel | 5704016 | 40VC50CS BODY | 54340422 | Sleeve | Stainless Steel | 4.7158 |  | 500 | 12/15/2015 12:00:00 AM
PT Coupling | EHP00164 | 4.6 | 4.618 | 0.3 | 0.309 | Interlocking Crimp Stem | Steel | 5704016 | 40VC50CS BODY | 54040422 | Ferrule | Steel | 4.7158 |  | 500 | 12/15/2015 12:00:00 AM
PT Coupling | EHP00164 | 4.6 | 4.618 | 0.3 | 0.309 | Interlocking Crimp Stem | Steel | 5704016 | 40VC50CS BODY | 54240422 | Sleeve | Steel | 4.7158 |  | 500 | 12/15/2015 12:00:00 AM
Dixon | EHP00164 | 4.602 | 4.616 | 0.301 | 0.308 | King Crimp BossLPS | Iron/Steel | HUF206400CS | Dixon Female Frac Fitting | CF400-7CSHD | Ferrule Heavy Duty | Steel | 4.658 |  | 400 | 12/14/2015 12:00:00 AM
Dixon | EHP00164 | 4.602 | 4.616 | 0.301 | 0.308 | King Crimp BossLPS | Iron/Steel | HUM206400CS | Dixon Male Frac Fitting with Nut | CF400-7CSHD | Ferrule Heavy Duty | Steel | 4.658 |  | 400 | 12/14/2015 12:00:00 AM
Dixon | EHP00164 | 4.617 | 4.632 | 0.309 | 0.315 | King Crimp BossLPS | Iron/Steel | HUF206400CS | Dixon Female Frac Fitting | CF400-7CSHD | Ferrule Heavy Duty | Steel | 4.671 |  | 400 | 12/14/2015 12:00:00 AM
Dixon | EHP00164 | 4.617 | 4.632 | 0.309 | 0.315 | King Crimp BossLPS | Iron/Steel | HUM206400CS | Dixon Male Frac Fitting with Nut | CF400-7CSHD | Ferrule Heavy Duty | Steel | 4.671 |  | 400 | 12/14/2015 12:00:00 AM
PT Coupling | EHP00164 | 4.62 | 4.638 | 0.31 | 0.319 | Interlocking Crimp Stem | Aluminum | 5744002 | 40TMC50AL BODY | 54940422 | Sleeve | Aluminum | 4.7314 |  | 500 | 12/15/2015 12:00:00 AM
PT Coupling | EHP00164 | 4.62 | 4.638 | 0.31 | 0.319 | Interlocking Crimp Stem | Aluminum | 5744002 | 40TMC50AL BODY | 56040422 | Ferrule | Aluminum | 4.7314 |  | 500 | 12/15/2015 12:00:00 AM
PT Coupling | EHP00164 | 4.62 | 4.638 | 0.31 | 0.319 | Interlocking Crimp Stem | Aluminum | 5744002 | 40TMC50AL BODY | 54140422 | Ferrule | Stainless Steel | 4.7314 |  | 500 | 12/15/2015 12:00:00 AM
PT Coupling | EHP00164 | 4.62 | 4.638 | 0.31 | 0.319 | Interlocking Crimp Stem | Aluminum | 5744002 | 40TMC50AL BODY | 54340422 | Sleeve | Stainless Steel | 4.7314 |  | 500 | 12/15/2015 12:00:00 AM
PT Coupling | EHP00164 | 4.62 | 4.638 | 0.31 | 0.319 | Interlocking Crimp Stem | Aluminum | 5744002 | 40TMC50AL BODY | 54040422 | Ferrule | Steel | 4.7314 |  | 500 | 12/15/2015 12:00:00 AM
PT Coupling | EHP00164 | 4.62 | 4.638 | 0.31 | 0.319 | Interlocking Crimp Stem | Aluminum | 5744002 | 40TMC50AL BODY | 54240422 | Sleeve | Steel | 4.7314 |  | 500 | 12/15/2015 12:00:00 AM
PT Coupling | EHP00164 | 4.62 | 4.638 | 0.31 | 0.319 | Interlocking Crimp Stem | Aluminum | 5744014 | 40WC50AL | 54940422 | Sleeve | Aluminum | 4.7314 |  | 500 | 12/15/2015 12:00:00 AM
PT Coupling | EHP00164 | 4.62 | 4.638 | 0.31 | 0.319 | Interlocking Crimp Stem | Aluminum | 5744014 | 40WC50AL | 56040422 | Ferrule | Aluminum | 4.7314 |  | 500 | 12/15/2015 12:00:00 AM
PT Coupling | EHP00164 | 4.62 | 4.638 | 0.31 | 0.319 | Interlocking Crimp Stem | Aluminum | 5744014 | 40WC50AL | 54140422 | Ferrule | Stainless Steel | 4.7314 |  | 500 | 12/15/2015 12:00:00 AM
PT Coupling | EHP00164 | 4.62 | 4.638 | 0.31 | 0.319 | Interlocking Crimp Stem | Aluminum | 5744014 | 40WC50AL | 54340422 | Sleeve | Stainless Steel | 4.7314 |  | 500 | 12/15/2015 12:00:00 AM
PT Coupling | EHP00164 | 4.62 | 4.638 | 0.31 | 0.319 | Interlocking Crimp Stem | Aluminum | 5744014 | 40WC50AL | 54040422 | Ferrule | Steel | 4.7314 |  | 500 | 12/15/2015 12:00:00 AM
PT Coupling | EHP00164 | 4.62 | 4.638 | 0.31 | 0.319 | Interlocking Crimp Stem | Aluminum | 5744014 | 40WC50AL | 54240422 | Sleeve | Steel | 4.7314 |  | 500 | 12/15/2015 12:00:00 AM
PT Coupling | EHP00164 | 4.62 | 4.638 | 0.31 | 0.319 | Cam and Groove | Ductile Iron | 1800340H | 40CHD DUCTILE SLS | 54940422 | Sleeve | Aluminum | 4.7314 |  | 300 | 12/15/2015 12:00:00 AM
PT Coupling | EHP00164 | 4.62 | 4.638 | 0.31 | 0.319 | Cam and Groove | Ductile Iron | 1800340H | 40CHD DUCTILE SLS | 56040422 | Ferrule | Aluminum | 4.7314 |  | 300 | 12/15/2015 12:00:00 AM
PT Coupling | EHP00164 | 4.62 | 4.638 | 0.31 | 0.319 | Cam and Groove | Ductile Iron | 1800340H | 40CHD DUCTILE SLS | 54140422 | Ferrule | Stainless Steel | 4.7314 |  | 300 | 12/15/2015 12:00:00 AM
PT Coupling | EHP00164 | 4.62 | 4.638 | 0.31 | 0.319 | Cam and Groove | Ductile Iron | 1800340H | 40CHD DUCTILE SLS | 54340422 | Sleeve | Stainless Steel | 4.7314 |  | 300 | 12/15/2015 12:00:00 AM
PT Coupling | EHP00164 | 4.62 | 4.638 | 0.31 | 0.319 | Cam and Groove | Ductile Iron | 1800340H | 40CHD DUCTILE SLS | 54040422 | Ferrule | Steel | 4.7314 |  | 300 | 12/15/2015 12:00:00 AM
PT Coupling | EHP00164 | 4.62 | 4.638 | 0.31 | 0.319 | Cam and Groove | Ductile Iron | 1800340H | 40CHD DUCTILE SLS | 54240422 | Sleeve | Steel | 4.7314 |  | 300 | 12/15/2015 12:00:00 AM
PT Coupling | EHP00164 | 4.62 | 4.638 | 0.31 | 0.319 | Cam and Groove | Ductile Iron | 68754000 | 40EHD DUCTILE | 54940422 | Sleeve | Aluminum | 4.7314 |  | 300 | 12/15/2015 12:00:00 AM
PT Coupling | EHP00164 | 4.62 | 4.638 | 0.31 | 0.319 | Cam and Groove | Ductile Iron | 68754000 | 40EHD DUCTILE | 56040422 | Ferrule | Aluminum | 4.7314 |  | 300 | 12/15/2015 12:00:00 AM
PT Coupling | EHP00164 | 4.62 | 4.638 | 0.31 | 0.319 | Cam and Groove | Ductile Iron | 68754000 | 40EHD DUCTILE | 54140422 | Ferrule | Stainless Steel | 4.7314 |  | 300 | 12/15/2015 12:00:00 AM
PT Coupling | EHP00164 | 4.62 | 4.638 | 0.31 | 0.319 | Cam and Groove | Ductile Iron | 68754000 | 40EHD DUCTILE | 54340422 | Sleeve | Stainless Steel | 4.7314 |  | 300 | 12/15/2015 12:00:00 AM
PT Coupling | EHP00164 | 4.62 | 4.638 | 0.31 | 0.319 | Cam and Groove | Ductile Iron | 68754000 | 40EHD DUCTILE | 54040422 | Ferrule | Steel | 4.7314 |  | 300 | 12/15/2015 12:00:00 AM
PT Coupling | EHP00164 | 4.62 | 4.638 | 0.31 | 0.319 | Cam and Groove | Ductile Iron | 68754000 | 40EHD DUCTILE | 54240422 | Sleeve | Steel | 4.7314 |  | 300 | 12/15/2015 12:00:00 AM
PT Coupling | EHP00164 | 4.62 | 4.638 | 0.31 | 0.319 | Interlocking Crimp Stem | Stainless Steel | 5714002 | 40TMC50SS BODY | 54940422 | Sleeve | Aluminum | 4.7314 |  | 500 | 12/15/2015 12:00:00 AM
PT Coupling | EHP00164 | 4.62 | 4.638 | 0.31 | 0.319 | Interlocking Crimp Stem | Stainless Steel | 5714002 | 40TMC50SS BODY | 56040422 | Ferrule | Aluminum | 4.7314 |  | 500 | 12/15/2015 12:00:00 AM
PT Coupling | EHP00164 | 4.62 | 4.638 | 0.31 | 0.319 | Interlocking Crimp Stem | Stainless Steel | 5714002 | 40TMC50SS BODY | 54140422 | Ferrule | Stainless Steel | 4.7314 |  | 500 | 12/15/2015 12:00:00 AM
PT Coupling | EHP00164 | 4.62 | 4.638 | 0.31 | 0.319 | Interlocking Crimp Stem | Stainless Steel | 5714002 | 40TMC50SS BODY | 54340422 | Sleeve | Stainless Steel | 4.7314 |  | 500 | 12/15/2015 12:00:00 AM
PT Coupling | EHP00164 | 4.62 | 4.638 | 0.31 | 0.319 | Interlocking Crimp Stem | Stainless Steel | 5714002 | 40TMC50SS BODY | 54040422 | Ferrule | Steel | 4.7314 |  | 500 | 12/15/2015 12:00:00 AM
PT Coupling | EHP00164 | 4.62 | 4.638 | 0.31 | 0.319 | Interlocking Crimp Stem | Stainless Steel | 5714002 | 40TMC50SS BODY | 54240422 | Sleeve | Steel | 4.7314 |  | 500 | 12/15/2015 12:00:00 AM
PT Coupling | EHP00164 | 4.62 | 4.638 | 0.31 | 0.319 | Interlocking Crimp Stem | Stainless Steel | 5714014 | 40WC50SS BODY 304SS | 54940422 | Sleeve | Aluminum | 4.7314 |  | 500 | 12/15/2015 12:00:00 AM
PT Coupling | EHP00164 | 4.62 | 4.638 | 0.31 | 0.319 | Interlocking Crimp Stem | Stainless Steel | 5714014 | 40WC50SS BODY 304SS | 56040422 | Ferrule | Aluminum | 4.7314 |  | 500 | 12/15/2015 12:00:00 AM
PT Coupling | EHP00164 | 4.62 | 4.638 | 0.31 | 0.319 | Interlocking Crimp Stem | Stainless Steel | 5714014 | 40WC50SS BODY 304SS | 54140422 | Ferrule | Stainless Steel | 4.7314 |  | 500 | 12/15/2015 12:00:00 AM
PT Coupling | EHP00164 | 4.62 | 4.638 | 0.31 | 0.319 | Interlocking Crimp Stem | Stainless Steel | 5714014 | 40WC50SS BODY 304SS | 54340422 | Sleeve | Stainless Steel | 4.7314 |  | 500 | 12/15/2015 12:00:00 AM
PT Coupling | EHP00164 | 4.62 | 4.638 | 0.31 | 0.319 | Interlocking Crimp Stem | Stainless Steel | 5714014 | 40WC50SS BODY 304SS | 54040422 | Ferrule | Steel | 4.7314 |  | 500 | 12/15/2015 12:00:00 AM
PT Coupling | EHP00164 | 4.62 | 4.638 | 0.31 | 0.319 | Interlocking Crimp Stem | Stainless Steel | 5714014 | 40WC50SS BODY 304SS | 54240422 | Sleeve | Steel | 4.7314 |  | 500 | 12/15/2015 12:00:00 AM
PT Coupling | EHP00164 | 4.62 | 4.638 | 0.31 | 0.319 | Interlocking Crimp Stem | Stainless Steel | 5714016 | 40VC50SS BODY | 54940422 | Sleeve | Aluminum | 4.7314 |  | 500 | 12/15/2015 12:00:00 AM
PT Coupling | EHP00164 | 4.62 | 4.638 | 0.31 | 0.319 | Interlocking Crimp Stem | Stainless Steel | 5714016 | 40VC50SS BODY | 56040422 | Ferrule | Aluminum | 4.7314 |  | 500 | 12/15/2015 12:00:00 AM
PT Coupling | EHP00164 | 4.62 | 4.638 | 0.31 | 0.319 | Interlocking Crimp Stem | Stainless Steel | 5714016 | 40VC50SS BODY | 54140422 | Ferrule | Stainless Steel | 4.7314 |  | 500 | 12/15/2015 12:00:00 AM
PT Coupling | EHP00164 | 4.62 | 4.638 | 0.31 | 0.319 | Interlocking Crimp Stem | Stainless Steel | 5714016 | 40VC50SS BODY | 54340422 | Sleeve | Stainless Steel | 4.7314 |  | 500 | 12/15/2015 12:00:00 AM
PT Coupling | EHP00164 | 4.62 | 4.638 | 0.31 | 0.319 | Interlocking Crimp Stem | Stainless Steel | 5714016 | 40VC50SS BODY | 54040422 | Ferrule | Steel | 4.7314 |  | 500 | 12/15/2015 12:00:00 AM
PT Coupling | EHP00164 | 4.62 | 4.638 | 0.31 | 0.319 | Interlocking Crimp Stem | Stainless Steel | 5714016 | 40VC50SS BODY | 54240422 | Sleeve | Steel | 4.7314 |  | 500 | 12/15/2015 12:00:00 AM
PT Coupling | EHP00164 | 4.62 | 4.638 | 0.31 | 0.319 | Interlocking Crimp Stem | Steel | 5704002 | 40TMC50CS BODY | 54940422 | Sleeve | Aluminum | 4.7314 |  | 500 | 12/15/2015 12:00:00 AM
PT Coupling | EHP00164 | 4.62 | 4.638 | 0.31 | 0.319 | Interlocking Crimp Stem | Steel | 5704002 | 40TMC50CS BODY | 56040422 | Ferrule | Aluminum | 4.7314 |  | 500 | 12/15/2015 12:00:00 AM
PT Coupling | EHP00164 | 4.62 | 4.638 | 0.31 | 0.319 | Interlocking Crimp Stem | Steel | 5704002 | 40TMC50CS BODY | 54140422 | Ferrule | Stainless Steel | 4.7314 |  | 500 | 12/15/2015 12:00:00 AM
PT Coupling | EHP00164 | 4.62 | 4.638 | 0.31 | 0.319 | Interlocking Crimp Stem | Steel | 5704002 | 40TMC50CS BODY | 54340422 | Sleeve | Stainless Steel | 4.7314 |  | 500 | 12/15/2015 12:00:00 AM
PT Coupling | EHP00164 | 4.62 | 4.638 | 0.31 | 0.319 | Interlocking Crimp Stem | Steel | 5704002 | 40TMC50CS BODY | 54040422 | Ferrule | Steel | 4.7314 |  | 500 | 12/15/2015 12:00:00 AM
PT Coupling | EHP00164 | 4.62 | 4.638 | 0.31 | 0.319 | Interlocking Crimp Stem | Steel | 5704002 | 40TMC50CS BODY | 54240422 | Sleeve | Steel | 4.7314 |  | 500 | 12/15/2015 12:00:00 AM
PT Coupling | EHP00164 | 4.62 | 4.638 | 0.31 | 0.319 | Interlocking Crimp Stem | Steel | 5704014 | 40WC50CS BODY | 54940422 | Sleeve | Aluminum | 4.7314 |  | 500 | 12/15/2015 12:00:00 AM
PT Coupling | EHP00164 | 4.62 | 4.638 | 0.31 | 0.319 | Interlocking Crimp Stem | Steel | 5704014 | 40WC50CS BODY | 56040422 | Ferrule | Aluminum | 4.7314 |  | 500 | 12/15/2015 12:00:00 AM
PT Coupling | EHP00164 | 4.62 | 4.638 | 0.31 | 0.319 | Interlocking Crimp Stem | Steel | 5704014 | 40WC50CS BODY | 54140422 | Ferrule | Stainless Steel | 4.7314 |  | 500 | 12/15/2015 12:00:00 AM
PT Coupling | EHP00164 | 4.62 | 4.638 | 0.31 | 0.319 | Interlocking Crimp Stem | Steel | 5704014 | 40WC50CS BODY | 54340422 | Sleeve | Stainless Steel | 4.7314 |  | 500 | 12/15/2015 12:00:00 AM
PT Coupling | EHP00164 | 4.62 | 4.638 | 0.31 | 0.319 | Interlocking Crimp Stem | Steel | 5704014 | 40WC50CS BODY | 54040422 | Ferrule | Steel | 4.7314 |  | 500 | 12/15/2015 12:00:00 AM
PT Coupling | EHP00164 | 4.62 | 4.638 | 0.31 | 0.319 | Interlocking Crimp Stem | Steel | 5704014 | 40WC50CS BODY | 54240422 | Sleeve | Steel | 4.7314 |  | 500 | 12/15/2015 12:00:00 AM
PT Coupling | EHP00164 | 4.62 | 4.638 | 0.31 | 0.319 | Interlocking Crimp Stem | Steel | 5704016 | 40VC50CS BODY | 54940422 | Sleeve | Aluminum | 4.7314 |  | 500 | 12/15/2015 12:00:00 AM
PT Coupling | EHP00164 | 4.62 | 4.638 | 0.31 | 0.319 | Interlocking Crimp Stem | Steel | 5704016 | 40VC50CS BODY | 56040422 | Ferrule | Aluminum | 4.7314 |  | 500 | 12/15/2015 12:00:00 AM
PT Coupling | EHP00164 | 4.62 | 4.638 | 0.31 | 0.319 | Interlocking Crimp Stem | Steel | 5704016 | 40VC50CS BODY | 54140422 | Ferrule | Stainless Steel | 4.7314 |  | 500 | 12/15/2015 12:00:00 AM
PT Coupling | EHP00164 | 4.62 | 4.638 | 0.31 | 0.319 | Interlocking Crimp Stem | Steel | 5704016 | 40VC50CS BODY | 54340422 | Sleeve | Stainless Steel | 4.7314 |  | 500 | 12/15/2015 12:00:00 AM
PT Coupling | EHP00164 | 4.62 | 4.638 | 0.31 | 0.319 | Interlocking Crimp Stem | Steel | 5704016 | 40VC50CS BODY | 54040422 | Ferrule | Steel | 4.7314 |  | 500 | 12/15/2015 12:00:00 AM
PT Coupling | EHP00164 | 4.62 | 4.638 | 0.31 | 0.319 | Interlocking Crimp Stem | Steel | 5704016 | 40VC50CS BODY | 54240422 | Sleeve | Steel | 4.7314 |  | 500 | 12/15/2015 12:00:00 AM
Campbell | EHP00164 | 4.626 | 4.638 | 0.313 | 0.319 | Crimp | Ductile Iron | 206S-16c | 206 Hose Union | FPS400444L | Ferrule | Steel | 4.748 |  | 500 | 12/15/2015 12:00:00 AM
Campbell | EHP00164 | 4.626 | 4.638 | 0.313 | 0.319 | Crimp | Steel | FRAC-16C | Frac Fitting | FPS400448F | Ferrule | Steel | 4.748 |  | 400 | 12/15/2015 12:00:00 AM
Campbell | EHP00164 | 4.626 | 4.638 | 0.313 | 0.319 | Crimp | Steel | HALPS-16C | Long Shank Crimp Nipple | FPS400444L | Ferrule | Steel | 4.748 |  | 500 | 12/15/2015 12:00:00 AM
Dixon | EHP00164 | 4.633 | 4.647 | 0.316 | 0.323 | King Crimp BossLPS | Iron/Steel | HUF206400CS | Dixon Female Frac Fitting | CF400-8CSHD | Ferrule Heavy Duty | Steel | 4.683 |  | 400 | 12/14/2015 12:00:00 AM
Dixon | EHP00164 | 4.633 | 4.647 | 0.316 | 0.323 | King Crimp BossLPS | Iron/Steel | HUM206400CS | Dixon Male Frac Fitting with Nut | CF400-8CSHD | Ferrule Heavy Duty | Steel | 4.683 |  | 400 | 12/14/2015 12:00:00 AM
PT Coupling | EHP00164 | 4.64 | 4.658 | 0.32 | 0.329 | Interlocking Crimp Stem | Aluminum | 5744002 | 40TMC50AL BODY | 56040424 | Ferrule | Aluminum | 4.747 |  | 500 | 12/15/2015 12:00:00 AM
PT Coupling | EHP00164 | 4.64 | 4.658 | 0.32 | 0.329 | Interlocking Crimp Stem | Aluminum | 5744002 | 40TMC50AL BODY | 54140424 | Ferrule | Stainless Steel | 4.747 |  | 500 | 12/15/2015 12:00:00 AM
Campbell | EHP00164 | 4.64 | 4.654 | 0.32 | 0.327 | Crimp | Ductile Iron | 206S-16c | 206 Hose Union | FPS400444L | Ferrule | Steel | 4.76 |  | 500 | 12/15/2015 12:00:00 AM
Campbell | EHP00164 | 4.64 | 4.654 | 0.32 | 0.327 | Crimp | Steel | FRAC-16C | Frac Fitting | FPS400448F | Ferrule | Steel | 4.76 |  | 400 | 12/15/2015 12:00:00 AM
Campbell | EHP00164 | 4.64 | 4.654 | 0.32 | 0.327 | Crimp | Steel | HALPS-16C | Long Shank Crimp Nipple | FPS400444L | Ferrule | Steel | 4.76 |  | 500 | 12/15/2015 12:00:00 AM
PT Coupling | EHP00164 | 4.64 | 4.658 | 0.32 | 0.329 | Interlocking Crimp Stem | Aluminum | 5744002 | 40TMC50AL BODY | 54940424 | Sleeve | Aluminum | 4.747 |  | 500 | 12/15/2015 12:00:00 AM
PT Coupling | EHP00164 | 4.64 | 4.658 | 0.32 | 0.329 | Interlocking Crimp Stem | Aluminum | 5744002 | 40TMC50AL BODY | 54340424 | Sleeve | Stainless Steel | 4.747 |  | 500 | 12/15/2015 12:00:00 AM
PT Coupling | EHP00164 | 4.64 | 4.658 | 0.32 | 0.329 | Interlocking Crimp Stem | Aluminum | 5744002 | 40TMC50AL BODY | 54040424 | Ferrule | Steel | 4.747 |  | 500 | 12/15/2015 12:00:00 AM
PT Coupling | EHP00164 | 4.64 | 4.658 | 0.32 | 0.329 | Interlocking Crimp Stem | Aluminum | 5744002 | 40TMC50AL BODY | 54240424 | Sleeve | Steel | 4.747 |  | 500 | 12/15/2015 12:00:00 AM
PT Coupling | EHP00164 | 4.64 | 4.658 | 0.32 | 0.329 | Interlocking Crimp Stem | Aluminum | 5744014 | 40WC50AL | 54940424 | Sleeve | Aluminum | 4.747 |  | 500 | 12/15/2015 12:00:00 AM
PT Coupling | EHP00164 | 4.64 | 4.658 | 0.32 | 0.329 | Interlocking Crimp Stem | Aluminum | 5744014 | 40WC50AL | 56040424 | Ferrule | Aluminum | 4.747 |  | 500 | 12/15/2015 12:00:00 AM
PT Coupling | EHP00164 | 4.64 | 4.658 | 0.32 | 0.329 | Interlocking Crimp Stem | Aluminum | 5744014 | 40WC50AL | 54140424 | Ferrule | Stainless Steel | 4.747 |  | 500 | 12/15/2015 12:00:00 AM
PT Coupling | EHP00164 | 4.64 | 4.658 | 0.32 | 0.329 | Interlocking Crimp Stem | Aluminum | 5744014 | 40WC50AL | 54340424 | Sleeve | Stainless Steel | 4.747 |  | 500 | 12/15/2015 12:00:00 AM
PT Coupling | EHP00164 | 4.64 | 4.658 | 0.32 | 0.329 | Interlocking Crimp Stem | Aluminum | 5744014 | 40WC50AL | 54040424 | Ferrule | Steel | 4.747 |  | 500 | 12/15/2015 12:00:00 AM
PT Coupling | EHP00164 | 4.64 | 4.658 | 0.32 | 0.329 | Interlocking Crimp Stem | Aluminum | 5744014 | 40WC50AL | 54240424 | Sleeve | Steel | 4.747 |  | 500 | 12/15/2015 12:00:00 AM
PT Coupling | EHP00164 | 4.64 | 4.658 | 0.32 | 0.329 | Cam and Groove | Ductile Iron | 1800340H | 40CHD DUCTILE SLS | 54940424 | Sleeve | Aluminum | 4.747 |  | 300 | 12/15/2015 12:00:00 AM
PT Coupling | EHP00164 | 4.64 | 4.658 | 0.32 | 0.329 | Cam and Groove | Ductile Iron | 1800340H | 40CHD DUCTILE SLS | 56040424 | Ferrule | Aluminum | 4.747 |  | 300 | 12/15/2015 12:00:00 AM
PT Coupling | EHP00164 | 4.64 | 4.658 | 0.32 | 0.329 | Cam and Groove | Ductile Iron | 1800340H | 40CHD DUCTILE SLS | 54140424 | Ferrule | Stainless Steel | 4.747 |  | 300 | 12/15/2015 12:00:00 AM
PT Coupling | EHP00164 | 4.64 | 4.658 | 0.32 | 0.329 | Cam and Groove | Ductile Iron | 1800340H | 40CHD DUCTILE SLS | 54340424 | Sleeve | Stainless Steel | 4.747 |  | 300 | 12/15/2015 12:00:00 AM
PT Coupling | EHP00164 | 4.64 | 4.658 | 0.32 | 0.329 | Cam and Groove | Ductile Iron | 1800340H | 40CHD DUCTILE SLS | 54040424 | Ferrule | Steel | 4.747 |  | 300 | 12/15/2015 12:00:00 AM
PT Coupling | EHP00164 | 4.64 | 4.658 | 0.32 | 0.329 | Cam and Groove | Ductile Iron | 1800340H | 40CHD DUCTILE SLS | 54240424 | Sleeve | Steel | 4.747 |  | 300 | 12/15/2015 12:00:00 AM
PT Coupling | EHP00164 | 4.64 | 4.658 | 0.32 | 0.329 | Cam and Groove | Ductile Iron | 68754000 | 40EHD DUCTILE | 54940424 | Sleeve | Aluminum | 4.747 |  | 300 | 12/15/2015 12:00:00 AM
PT Coupling | EHP00164 | 4.64 | 4.658 | 0.32 | 0.329 | Cam and Groove | Ductile Iron | 68754000 | 40EHD DUCTILE | 56040424 | Ferrule | Aluminum | 4.747 |  | 300 | 12/15/2015 12:00:00 AM
PT Coupling | EHP00164 | 4.64 | 4.658 | 0.32 | 0.329 | Cam and Groove | Ductile Iron | 68754000 | 40EHD DUCTILE | 54140424 | Ferrule | Stainless Steel | 4.747 |  | 300 | 12/15/2015 12:00:00 AM
PT Coupling | EHP00164 | 4.64 | 4.658 | 0.32 | 0.329 | Cam and Groove | Ductile Iron | 68754000 | 40EHD DUCTILE | 54340424 | Sleeve | Stainless Steel | 4.747 |  | 300 | 12/15/2015 12:00:00 AM
PT Coupling | EHP00164 | 4.64 | 4.658 | 0.32 | 0.329 | Cam and Groove | Ductile Iron | 68754000 | 40EHD DUCTILE | 54040424 | Ferrule | Steel | 4.747 |  | 300 | 12/15/2015 12:00:00 AM
PT Coupling | EHP00164 | 4.64 | 4.658 | 0.32 | 0.329 | Cam and Groove | Ductile Iron | 68754000 | 40EHD DUCTILE | 54240424 | Sleeve | Steel | 4.747 |  | 300 | 12/15/2015 12:00:00 AM
PT Coupling | EHP00164 | 4.64 | 4.658 | 0.32 | 0.329 | Interlocking Crimp Stem | Stainless Steel | 5714002 | 40TMC50SS BODY | 54940424 | Sleeve | Aluminum | 4.747 |  | 500 | 12/15/2015 12:00:00 AM
PT Coupling | EHP00164 | 4.64 | 4.658 | 0.32 | 0.329 | Interlocking Crimp Stem | Stainless Steel | 5714002 | 40TMC50SS BODY | 56040424 | Ferrule | Aluminum | 4.747 |  | 500 | 12/15/2015 12:00:00 AM
PT Coupling | EHP00164 | 4.64 | 4.658 | 0.32 | 0.329 | Interlocking Crimp Stem | Stainless Steel | 5714002 | 40TMC50SS BODY | 54140424 | Ferrule | Stainless Steel | 4.747 |  | 500 | 12/15/2015 12:00:00 AM
PT Coupling | EHP00164 | 4.64 | 4.658 | 0.32 | 0.329 | Interlocking Crimp Stem | Stainless Steel | 5714002 | 40TMC50SS BODY | 54340424 | Sleeve | Stainless Steel | 4.747 |  | 500 | 12/15/2015 12:00:00 AM
PT Coupling | EHP00164 | 4.64 | 4.658 | 0.32 | 0.329 | Interlocking Crimp Stem | Stainless Steel | 5714002 | 40TMC50SS BODY | 54040424 | Ferrule | Steel | 4.747 |  | 500 | 12/15/2015 12:00:00 AM
PT Coupling | EHP00164 | 4.64 | 4.658 | 0.32 | 0.329 | Interlocking Crimp Stem | Stainless Steel | 5714002 | 40TMC50SS BODY | 54240424 | Sleeve | Steel | 4.747 |  | 500 | 12/15/2015 12:00:00 AM
PT Coupling | EHP00164 | 4.64 | 4.658 | 0.32 | 0.329 | Interlocking Crimp Stem | Stainless Steel | 5714014 | 40WC50SS BODY 304SS | 54940424 | Sleeve | Aluminum | 4.747 |  | 500 | 12/15/2015 12:00:00 AM
PT Coupling | EHP00164 | 4.64 | 4.658 | 0.32 | 0.329 | Interlocking Crimp Stem | Stainless Steel | 5714014 | 40WC50SS BODY 304SS | 56040424 | Ferrule | Aluminum | 4.747 |  | 500 | 12/15/2015 12:00:00 AM
PT Coupling | EHP00164 | 4.64 | 4.658 | 0.32 | 0.329 | Interlocking Crimp Stem | Stainless Steel | 5714014 | 40WC50SS BODY 304SS | 54140424 | Ferrule | Stainless Steel | 4.747 |  | 500 | 12/15/2015 12:00:00 AM
PT Coupling | EHP00164 | 4.64 | 4.658 | 0.32 | 0.329 | Interlocking Crimp Stem | Stainless Steel | 5714014 | 40WC50SS BODY 304SS | 54340424 | Sleeve | Stainless Steel | 4.747 |  | 500 | 12/15/2015 12:00:00 AM
PT Coupling | EHP00164 | 4.64 | 4.658 | 0.32 | 0.329 | Interlocking Crimp Stem | Stainless Steel | 5714014 | 40WC50SS BODY 304SS | 54040424 | Ferrule | Steel | 4.747 |  | 500 | 12/15/2015 12:00:00 AM
PT Coupling | EHP00164 | 4.64 | 4.658 | 0.32 | 0.329 | Interlocking Crimp Stem | Stainless Steel | 5714014 | 40WC50SS BODY 304SS | 54240424 | Sleeve | Steel | 4.747 |  | 500 | 12/15/2015 12:00:00 AM
PT Coupling | EHP00164 | 4.64 | 4.658 | 0.32 | 0.329 | Interlocking Crimp Stem | Stainless Steel | 5714016 | 40VC50SS BODY | 54940424 | Sleeve | Aluminum | 4.747 |  | 500 | 12/15/2015 12:00:00 AM
PT Coupling | EHP00164 | 4.64 | 4.658 | 0.32 | 0.329 | Interlocking Crimp Stem | Stainless Steel | 5714016 | 40VC50SS BODY | 56040424 | Ferrule | Aluminum | 4.747 |  | 500 | 12/15/2015 12:00:00 AM
PT Coupling | EHP00164 | 4.64 | 4.658 | 0.32 | 0.329 | Interlocking Crimp Stem | Stainless Steel | 5714016 | 40VC50SS BODY | 54140424 | Ferrule | Stainless Steel | 4.747 |  | 500 | 12/15/2015 12:00:00 AM
PT Coupling | EHP00164 | 4.64 | 4.658 | 0.32 | 0.329 | Interlocking Crimp Stem | Stainless Steel | 5714016 | 40VC50SS BODY | 54340424 | Sleeve | Stainless Steel | 4.747 |  | 500 | 12/15/2015 12:00:00 AM
PT Coupling | EHP00164 | 4.64 | 4.658 | 0.32 | 0.329 | Interlocking Crimp Stem | Stainless Steel | 5714016 | 40VC50SS BODY | 54040424 | Ferrule | Steel | 4.747 |  | 500 | 12/15/2015 12:00:00 AM
PT Coupling | EHP00164 | 4.64 | 4.658 | 0.32 | 0.329 | Interlocking Crimp Stem | Stainless Steel | 5714016 | 40VC50SS BODY | 54240424 | Sleeve | Steel | 4.747 |  | 500 | 12/15/2015 12:00:00 AM
PT Coupling | EHP00164 | 4.64 | 4.658 | 0.32 | 0.329 | Interlocking Crimp Stem | Steel | 5704002 | 40TMC50CS BODY | 54940424 | Sleeve | Aluminum | 4.747 |  | 500 | 12/15/2015 12:00:00 AM
PT Coupling | EHP00164 | 4.64 | 4.658 | 0.32 | 0.329 | Interlocking Crimp Stem | Steel | 5704002 | 40TMC50CS BODY | 56040424 | Ferrule | Aluminum | 4.747 |  | 500 | 12/15/2015 12:00:00 AM
PT Coupling | EHP00164 | 4.64 | 4.658 | 0.32 | 0.329 | Interlocking Crimp Stem | Steel | 5704002 | 40TMC50CS BODY | 54140424 | Ferrule | Stainless Steel | 4.747 |  | 500 | 12/15/2015 12:00:00 AM
PT Coupling | EHP00164 | 4.64 | 4.658 | 0.32 | 0.329 | Interlocking Crimp Stem | Steel | 5704002 | 40TMC50CS BODY | 54340424 | Sleeve | Stainless Steel | 4.747 |  | 500 | 12/15/2015 12:00:00 AM
PT Coupling | EHP00164 | 4.64 | 4.658 | 0.32 | 0.329 | Interlocking Crimp Stem | Steel | 5704002 | 40TMC50CS BODY | 54040424 | Ferrule | Steel | 4.747 |  | 500 | 12/15/2015 12:00:00 AM
PT Coupling | EHP00164 | 4.64 | 4.658 | 0.32 | 0.329 | Interlocking Crimp Stem | Steel | 5704002 | 40TMC50CS BODY | 54240424 | Sleeve | Steel | 4.747 |  | 500 | 12/15/2015 12:00:00 AM
PT Coupling | EHP00164 | 4.64 | 4.658 | 0.32 | 0.329 | Interlocking Crimp Stem | Steel | 5704014 | 40WC50CS BODY | 54940424 | Sleeve | Aluminum | 4.747 |  | 500 | 12/15/2015 12:00:00 AM
PT Coupling | EHP00164 | 4.64 | 4.658 | 0.32 | 0.329 | Interlocking Crimp Stem | Steel | 5704014 | 40WC50CS BODY | 56040424 | Ferrule | Aluminum | 4.747 |  | 500 | 12/15/2015 12:00:00 AM
PT Coupling | EHP00164 | 4.64 | 4.658 | 0.32 | 0.329 | Interlocking Crimp Stem | Steel | 5704014 | 40WC50CS BODY | 54140424 | Ferrule | Stainless Steel | 4.747 |  | 500 | 12/15/2015 12:00:00 AM
PT Coupling | EHP00164 | 4.64 | 4.658 | 0.32 | 0.329 | Interlocking Crimp Stem | Steel | 5704014 | 40WC50CS BODY | 54340424 | Sleeve | Stainless Steel | 4.747 |  | 500 | 12/15/2015 12:00:00 AM
PT Coupling | EHP00164 | 4.64 | 4.658 | 0.32 | 0.329 | Interlocking Crimp Stem | Steel | 5704014 | 40WC50CS BODY | 54040424 | Ferrule | Steel | 4.747 |  | 500 | 12/15/2015 12:00:00 AM
PT Coupling | EHP00164 | 4.64 | 4.658 | 0.32 | 0.329 | Interlocking Crimp Stem | Steel | 5704014 | 40WC50CS BODY | 54240424 | Sleeve | Steel | 4.747 |  | 500 | 12/15/2015 12:00:00 AM
PT Coupling | EHP00164 | 4.64 | 4.658 | 0.32 | 0.329 | Interlocking Crimp Stem | Steel | 5704016 | 40VC50CS BODY | 54940424 | Sleeve | Aluminum | 4.747 |  | 500 | 12/15/2015 12:00:00 AM
PT Coupling | EHP00164 | 4.64 | 4.658 | 0.32 | 0.329 | Interlocking Crimp Stem | Steel | 5704016 | 40VC50CS BODY | 56040424 | Ferrule | Aluminum | 4.747 |  | 500 | 12/15/2015 12:00:00 AM
PT Coupling | EHP00164 | 4.64 | 4.658 | 0.32 | 0.329 | Interlocking Crimp Stem | Steel | 5704016 | 40VC50CS BODY | 54140424 | Ferrule | Stainless Steel | 4.747 |  | 500 | 12/15/2015 12:00:00 AM
PT Coupling | EHP00164 | 4.64 | 4.658 | 0.32 | 0.329 | Interlocking Crimp Stem | Steel | 5704016 | 40VC50CS BODY | 54340424 | Sleeve | Stainless Steel | 4.747 |  | 500 | 12/15/2015 12:00:00 AM
PT Coupling | EHP00164 | 4.64 | 4.658 | 0.32 | 0.329 | Interlocking Crimp Stem | Steel | 5704016 | 40VC50CS BODY | 54040424 | Ferrule | Steel | 4.747 |  | 500 | 12/15/2015 12:00:00 AM
PT Coupling | EHP00164 | 4.64 | 4.658 | 0.32 | 0.329 | Interlocking Crimp Stem | Steel | 5704016 | 40VC50CS BODY | 54240424 | Sleeve | Steel | 4.747 |  | 500 | 12/15/2015 12:00:00 AM
Dixon | EHP00164 | 4.648 | 4.663 | 0.324 | 0.331 | King Crimp BossLPS | Iron/Steel | HUF206400CS | Dixon Female Frac Fitting | CF400-8CSHD | Ferrule Heavy Duty | Steel | 4.695 |  | 400 | 12/14/2015 12:00:00 AM
Dixon | EHP00164 | 4.648 | 4.663 | 0.324 | 0.331 | King Crimp BossLPS | Iron/Steel | HUM206400CS | Dixon Male Frac Fitting with Nut | CF400-8CSHD | Ferrule Heavy Duty | Steel | 4.695 |  | 400 | 12/14/2015 12:00:00 AM
Campbell | EHP00164 | 4.656 | 4.67 | 0.328 | 0.335 | Crimp | Ductile Iron | 206S-16c | 206 Hose Union | FPS400444L | Ferrule | Steel | 4.772 |  | 500 | 12/15/2015 12:00:00 AM
Campbell | EHP00164 | 4.656 | 4.67 | 0.328 | 0.335 | Crimp | Steel | FRAC-16C | Frac Fitting | FPS400448F | Ferrule | Steel | 4.772 |  | 400 | 12/15/2015 12:00:00 AM
Campbell | EHP00164 | 4.656 | 4.67 | 0.328 | 0.335 | Crimp | Steel | HALPS-16C | Long Shank Crimp Nipple | FPS400444L | Ferrule | Steel | 4.772 |  | 500 | 12/15/2015 12:00:00 AM
PT Coupling | EHP00164 | 4.66 | 4.678 | 0.33 | 0.339 | Interlocking Crimp Stem | Aluminum | 5744002 | 40TMC50AL BODY | 54940424 | Sleeve | Aluminum | 4.7626 |  | 500 | 12/15/2015 12:00:00 AM
PT Coupling | EHP00164 | 4.66 | 4.678 | 0.33 | 0.339 | Interlocking Crimp Stem | Aluminum | 5744002 | 40TMC50AL BODY | 56040424 | Ferrule | Aluminum | 4.7626 |  | 500 | 12/15/2015 12:00:00 AM
PT Coupling | EHP00164 | 4.66 | 4.678 | 0.33 | 0.339 | Interlocking Crimp Stem | Aluminum | 5744002 | 40TMC50AL BODY | 54140424 | Ferrule | Stainless Steel | 4.7626 |  | 500 | 12/15/2015 12:00:00 AM
PT Coupling | EHP00164 | 4.66 | 4.678 | 0.33 | 0.339 | Interlocking Crimp Stem | Aluminum | 5744002 | 40TMC50AL BODY | 54340424 | Sleeve | Stainless Steel | 4.7626 |  | 500 | 12/15/2015 12:00:00 AM
PT Coupling | EHP00164 | 4.66 | 4.678 | 0.33 | 0.339 | Interlocking Crimp Stem | Aluminum | 5744002 | 40TMC50AL BODY | 54040424 | Ferrule | Steel | 4.7626 |  | 500 | 12/15/2015 12:00:00 AM
PT Coupling | EHP00164 | 4.66 | 4.678 | 0.33 | 0.339 | Interlocking Crimp Stem | Aluminum | 5744002 | 40TMC50AL BODY | 54240424 | Sleeve | Steel | 4.7626 |  | 500 | 12/15/2015 12:00:00 AM
PT Coupling | EHP00164 | 4.66 | 4.678 | 0.33 | 0.339 | Interlocking Crimp Stem | Aluminum | 5744014 | 40WC50AL | 54940424 | Sleeve | Aluminum | 4.7626 |  | 500 | 12/15/2015 12:00:00 AM
PT Coupling | EHP00164 | 4.66 | 4.678 | 0.33 | 0.339 | Interlocking Crimp Stem | Aluminum | 5744014 | 40WC50AL | 56040424 | Ferrule | Aluminum | 4.7626 |  | 500 | 12/15/2015 12:00:00 AM
PT Coupling | EHP00164 | 4.66 | 4.678 | 0.33 | 0.339 | Interlocking Crimp Stem | Aluminum | 5744014 | 40WC50AL | 54140424 | Ferrule | Stainless Steel | 4.7626 |  | 500 | 12/15/2015 12:00:00 AM
PT Coupling | EHP00164 | 4.66 | 4.678 | 0.33 | 0.339 | Interlocking Crimp Stem | Aluminum | 5744014 | 40WC50AL | 54340424 | Sleeve | Stainless Steel | 4.7626 |  | 500 | 12/15/2015 12:00:00 AM
PT Coupling | EHP00164 | 4.66 | 4.678 | 0.33 | 0.339 | Interlocking Crimp Stem | Aluminum | 5744014 | 40WC50AL | 54040424 | Ferrule | Steel | 4.7626 |  | 500 | 12/15/2015 12:00:00 AM
PT Coupling | EHP00164 | 4.66 | 4.678 | 0.33 | 0.339 | Interlocking Crimp Stem | Aluminum | 5744014 | 40WC50AL | 54240424 | Sleeve | Steel | 4.7626 |  | 500 | 12/15/2015 12:00:00 AM
PT Coupling | EHP00164 | 4.66 | 4.678 | 0.33 | 0.339 | Cam and Groove | Ductile Iron | 1800340H | 40CHD DUCTILE SLS | 54940424 | Sleeve | Aluminum | 4.7626 |  | 300 | 12/15/2015 12:00:00 AM
PT Coupling | EHP00164 | 4.66 | 4.678 | 0.33 | 0.339 | Cam and Groove | Ductile Iron | 1800340H | 40CHD DUCTILE SLS | 56040424 | Ferrule | Aluminum | 4.7626 |  | 300 | 12/15/2015 12:00:00 AM
PT Coupling | EHP00164 | 4.66 | 4.678 | 0.33 | 0.339 | Cam and Groove | Ductile Iron | 1800340H | 40CHD DUCTILE SLS | 54140424 | Ferrule | Stainless Steel | 4.7626 |  | 300 | 12/15/2015 12:00:00 AM
PT Coupling | EHP00164 | 4.66 | 4.678 | 0.33 | 0.339 | Cam and Groove | Ductile Iron | 1800340H | 40CHD DUCTILE SLS | 54340424 | Sleeve | Stainless Steel | 4.7626 |  | 300 | 12/15/2015 12:00:00 AM
PT Coupling | EHP00164 | 4.66 | 4.678 | 0.33 | 0.339 | Cam and Groove | Ductile Iron | 1800340H | 40CHD DUCTILE SLS | 54040424 | Ferrule | Steel | 4.7626 |  | 300 | 12/15/2015 12:00:00 AM
PT Coupling | EHP00164 | 4.66 | 4.678 | 0.33 | 0.339 | Cam and Groove | Ductile Iron | 1800340H | 40CHD DUCTILE SLS | 54240424 | Sleeve | Steel | 4.7626 |  | 300 | 12/15/2015 12:00:00 AM
PT Coupling | EHP00164 | 4.66 | 4.678 | 0.33 | 0.339 | Cam and Groove | Ductile Iron | 68754000 | 40EHD DUCTILE | 54940424 | Sleeve | Aluminum | 4.7626 |  | 300 | 12/15/2015 12:00:00 AM
PT Coupling | EHP00164 | 4.66 | 4.678 | 0.33 | 0.339 | Cam and Groove | Ductile Iron | 68754000 | 40EHD DUCTILE | 56040424 | Ferrule | Aluminum | 4.7626 |  | 300 | 12/15/2015 12:00:00 AM
PT Coupling | EHP00164 | 4.66 | 4.678 | 0.33 | 0.339 | Cam and Groove | Ductile Iron | 68754000 | 40EHD DUCTILE | 54140424 | Ferrule | Stainless Steel | 4.7626 |  | 300 | 12/15/2015 12:00:00 AM
PT Coupling | EHP00164 | 4.66 | 4.678 | 0.33 | 0.339 | Cam and Groove | Ductile Iron | 68754000 | 40EHD DUCTILE | 54340424 | Sleeve | Stainless Steel | 4.7626 |  | 300 | 12/15/2015 12:00:00 AM
PT Coupling | EHP00164 | 4.66 | 4.678 | 0.33 | 0.339 | Cam and Groove | Ductile Iron | 68754000 | 40EHD DUCTILE | 54040424 | Ferrule | Steel | 4.7626 |  | 300 | 12/15/2015 12:00:00 AM
PT Coupling | EHP00164 | 4.66 | 4.678 | 0.33 | 0.339 | Cam and Groove | Ductile Iron | 68754000 | 40EHD DUCTILE | 54240424 | Sleeve | Steel | 4.7626 |  | 300 | 12/15/2015 12:00:00 AM
PT Coupling | EHP00164 | 4.66 | 4.678 | 0.33 | 0.339 | Interlocking Crimp Stem | Stainless Steel | 5714002 | 40TMC50SS BODY | 54940424 | Sleeve | Aluminum | 4.7626 |  | 500 | 12/15/2015 12:00:00 AM
PT Coupling | EHP00164 | 4.66 | 4.678 | 0.33 | 0.339 | Interlocking Crimp Stem | Stainless Steel | 5714002 | 40TMC50SS BODY | 56040424 | Ferrule | Aluminum | 4.7626 |  | 500 | 12/15/2015 12:00:00 AM
PT Coupling | EHP00164 | 4.66 | 4.678 | 0.33 | 0.339 | Interlocking Crimp Stem | Stainless Steel | 5714002 | 40TMC50SS BODY | 54140424 | Ferrule | Stainless Steel | 4.7626 |  | 500 | 12/15/2015 12:00:00 AM
PT Coupling | EHP00164 | 4.66 | 4.678 | 0.33 | 0.339 | Interlocking Crimp Stem | Stainless Steel | 5714002 | 40TMC50SS BODY | 54340424 | Sleeve | Stainless Steel | 4.7626 |  | 500 | 12/15/2015 12:00:00 AM
PT Coupling | EHP00164 | 4.66 | 4.678 | 0.33 | 0.339 | Interlocking Crimp Stem | Stainless Steel | 5714002 | 40TMC50SS BODY | 54040424 | Ferrule | Steel | 4.7626 |  | 500 | 12/15/2015 12:00:00 AM
PT Coupling | EHP00164 | 4.66 | 4.678 | 0.33 | 0.339 | Interlocking Crimp Stem | Stainless Steel | 5714002 | 40TMC50SS BODY | 54240424 | Sleeve | Steel | 4.7626 |  | 500 | 12/15/2015 12:00:00 AM
PT Coupling | EHP00164 | 4.66 | 4.678 | 0.33 | 0.339 | Interlocking Crimp Stem | Stainless Steel | 5714014 | 40WC50SS BODY 304SS | 54940424 | Sleeve | Aluminum | 4.7626 |  | 500 | 12/15/2015 12:00:00 AM
PT Coupling | EHP00164 | 4.66 | 4.678 | 0.33 | 0.339 | Interlocking Crimp Stem | Stainless Steel | 5714014 | 40WC50SS BODY 304SS | 56040424 | Ferrule | Aluminum | 4.7626 |  | 500 | 12/15/2015 12:00:00 AM
PT Coupling | EHP00164 | 4.66 | 4.678 | 0.33 | 0.339 | Interlocking Crimp Stem | Stainless Steel | 5714014 | 40WC50SS BODY 304SS | 54140424 | Ferrule | Stainless Steel | 4.7626 |  | 500 | 12/15/2015 12:00:00 AM
PT Coupling | EHP00164 | 4.66 | 4.678 | 0.33 | 0.339 | Interlocking Crimp Stem | Stainless Steel | 5714014 | 40WC50SS BODY 304SS | 54340424 | Sleeve | Stainless Steel | 4.7626 |  | 500 | 12/15/2015 12:00:00 AM
PT Coupling | EHP00164 | 4.66 | 4.678 | 0.33 | 0.339 | Interlocking Crimp Stem | Stainless Steel | 5714014 | 40WC50SS BODY 304SS | 54040424 | Ferrule | Steel | 4.7626 |  | 500 | 12/15/2015 12:00:00 AM
PT Coupling | EHP00164 | 4.66 | 4.678 | 0.33 | 0.339 | Interlocking Crimp Stem | Stainless Steel | 5714014 | 40WC50SS BODY 304SS | 54240424 | Sleeve | Steel | 4.7626 |  | 500 | 12/15/2015 12:00:00 AM
PT Coupling | EHP00164 | 4.66 | 4.678 | 0.33 | 0.339 | Interlocking Crimp Stem | Stainless Steel | 5714016 | 40VC50SS BODY | 54940424 | Sleeve | Aluminum | 4.7626 |  | 500 | 12/15/2015 12:00:00 AM
PT Coupling | EHP00164 | 4.66 | 4.678 | 0.33 | 0.339 | Interlocking Crimp Stem | Stainless Steel | 5714016 | 40VC50SS BODY | 56040424 | Ferrule | Aluminum | 4.7626 |  | 500 | 12/15/2015 12:00:00 AM
PT Coupling | EHP00164 | 4.66 | 4.678 | 0.33 | 0.339 | Interlocking Crimp Stem | Stainless Steel | 5714016 | 40VC50SS BODY | 54140424 | Ferrule | Stainless Steel | 4.7626 |  | 500 | 12/15/2015 12:00:00 AM
PT Coupling | EHP00164 | 4.66 | 4.678 | 0.33 | 0.339 | Interlocking Crimp Stem | Stainless Steel | 5714016 | 40VC50SS BODY | 54340424 | Sleeve | Stainless Steel | 4.7626 |  | 500 | 12/15/2015 12:00:00 AM
PT Coupling | EHP00164 | 4.66 | 4.678 | 0.33 | 0.339 | Interlocking Crimp Stem | Stainless Steel | 5714016 | 40VC50SS BODY | 54040424 | Ferrule | Steel | 4.7626 |  | 500 | 12/15/2015 12:00:00 AM
PT Coupling | EHP00164 | 4.66 | 4.678 | 0.33 | 0.339 | Interlocking Crimp Stem | Stainless Steel | 5714016 | 40VC50SS BODY | 54240424 | Sleeve | Steel | 4.7626 |  | 500 | 12/15/2015 12:00:00 AM
PT Coupling | EHP00164 | 4.66 | 4.678 | 0.33 | 0.339 | Interlocking Crimp Stem | Steel | 5704002 | 40TMC50CS BODY | 54940424 | Sleeve | Aluminum | 4.7626 |  | 500 | 12/15/2015 12:00:00 AM
PT Coupling | EHP00164 | 4.66 | 4.678 | 0.33 | 0.339 | Interlocking Crimp Stem | Steel | 5704002 | 40TMC50CS BODY | 56040424 | Ferrule | Aluminum | 4.7626 |  | 500 | 12/15/2015 12:00:00 AM
PT Coupling | EHP00164 | 4.66 | 4.678 | 0.33 | 0.339 | Interlocking Crimp Stem | Steel | 5704002 | 40TMC50CS BODY | 54140424 | Ferrule | Stainless Steel | 4.7626 |  | 500 | 12/15/2015 12:00:00 AM
PT Coupling | EHP00164 | 4.66 | 4.678 | 0.33 | 0.339 | Interlocking Crimp Stem | Steel | 5704002 | 40TMC50CS BODY | 54340424 | Sleeve | Stainless Steel | 4.7626 |  | 500 | 12/15/2015 12:00:00 AM
PT Coupling | EHP00164 | 4.66 | 4.678 | 0.33 | 0.339 | Interlocking Crimp Stem | Steel | 5704002 | 40TMC50CS BODY | 54040424 | Ferrule | Steel | 4.7626 |  | 500 | 12/15/2015 12:00:00 AM
PT Coupling | EHP00164 | 4.66 | 4.678 | 0.33 | 0.339 | Interlocking Crimp Stem | Steel | 5704002 | 40TMC50CS BODY | 54240424 | Sleeve | Steel | 4.7626 |  | 500 | 12/15/2015 12:00:00 AM
PT Coupling | EHP00164 | 4.66 | 4.678 | 0.33 | 0.339 | Interlocking Crimp Stem | Steel | 5704014 | 40WC50CS BODY | 54940424 | Sleeve | Aluminum | 4.7626 |  | 500 | 12/15/2015 12:00:00 AM
PT Coupling | EHP00164 | 4.66 | 4.678 | 0.33 | 0.339 | Interlocking Crimp Stem | Steel | 5704014 | 40WC50CS BODY | 56040424 | Ferrule | Aluminum | 4.7626 |  | 500 | 12/15/2015 12:00:00 AM
PT Coupling | EHP00164 | 4.66 | 4.678 | 0.33 | 0.339 | Interlocking Crimp Stem | Steel | 5704014 | 40WC50CS BODY | 54140424 | Ferrule | Stainless Steel | 4.7626 |  | 500 | 12/15/2015 12:00:00 AM
PT Coupling | EHP00164 | 4.66 | 4.678 | 0.33 | 0.339 | Interlocking Crimp Stem | Steel | 5704014 | 40WC50CS BODY | 54340424 | Sleeve | Stainless Steel | 4.7626 |  | 500 | 12/15/2015 12:00:00 AM
PT Coupling | EHP00164 | 4.66 | 4.678 | 0.33 | 0.339 | Interlocking Crimp Stem | Steel | 5704014 | 40WC50CS BODY | 54040424 | Ferrule | Steel | 4.7626 |  | 500 | 12/15/2015 12:00:00 AM
PT Coupling | EHP00164 | 4.66 | 4.678 | 0.33 | 0.339 | Interlocking Crimp Stem | Steel | 5704014 | 40WC50CS BODY | 54240424 | Sleeve | Steel | 4.7626 |  | 500 | 12/15/2015 12:00:00 AM
PT Coupling | EHP00164 | 4.66 | 4.678 | 0.33 | 0.339 | Interlocking Crimp Stem | Steel | 5704016 | 40VC50CS BODY | 54940424 | Sleeve | Aluminum | 4.7626 |  | 500 | 12/15/2015 12:00:00 AM
PT Coupling | EHP00164 | 4.66 | 4.678 | 0.33 | 0.339 | Interlocking Crimp Stem | Steel | 5704016 | 40VC50CS BODY | 56040424 | Ferrule | Aluminum | 4.7626 |  | 500 | 12/15/2015 12:00:00 AM
PT Coupling | EHP00164 | 4.66 | 4.678 | 0.33 | 0.339 | Interlocking Crimp Stem | Steel | 5704016 | 40VC50CS BODY | 54140424 | Ferrule | Stainless Steel | 4.7626 |  | 500 | 12/15/2015 12:00:00 AM
PT Coupling | EHP00164 | 4.66 | 4.678 | 0.33 | 0.339 | Interlocking Crimp Stem | Steel | 5704016 | 40VC50CS BODY | 54340424 | Sleeve | Stainless Steel | 4.7626 |  | 500 | 12/15/2015 12:00:00 AM
PT Coupling | EHP00164 | 4.66 | 4.678 | 0.33 | 0.339 | Interlocking Crimp Stem | Steel | 5704016 | 40VC50CS BODY | 54040424 | Ferrule | Steel | 4.7626 |  | 500 | 12/15/2015 12:00:00 AM
PT Coupling | EHP00164 | 4.66 | 4.678 | 0.33 | 0.339 | Interlocking Crimp Stem | Steel | 5704016 | 40VC50CS BODY | 54240424 | Sleeve | Steel | 4.7626 |  | 500 | 12/15/2015 12:00:00 AM
Dixon | EHP00164 | 4.664 | 4.679 | 0.332 | 0.339 | King Crimp BossLPS | Iron/Steel | HUF206400CS | Dixon Female Frac Fitting | CF400-8CSHD | Ferrule Heavy Duty | Steel | 4.708 |  | 400 | 12/14/2015 12:00:00 AM
Dixon | EHP00164 | 4.664 | 4.679 | 0.332 | 0.339 | King Crimp BossLPS | Iron/Steel | HUM206400CS | Dixon Male Frac Fitting with Nut | CF400-8CSHD | Ferrule Heavy Duty | Steel | 4.708 |  | 400 | 12/14/2015 12:00:00 AM
Campbell | EHP00164 | 4.672 | 4.686 | 0.336 | 0.343 | Crimp | Ductile Iron | 206S-16c | 206 Hose Union | FPS400448L | Ferrule | Steel | 4.785 |  | 500 | 12/15/2015 12:00:00 AM
Campbell | EHP00164 | 4.672 | 4.686 | 0.336 | 0.343 | Crimp | Steel | FRAC-16C | Frac Fitting | FPS400448F | Ferrule | Steel | 4.785 |  | 400 | 12/15/2015 12:00:00 AM
Campbell | EHP00164 | 4.672 | 4.686 | 0.336 | 0.343 | Crimp | Steel | HALPS-16C | Long Shank Crimp Nipple | FPS400448L | Ferrule | Steel | 4.785 |  | 500 | 12/15/2015 12:00:00 AM
Dixon | EHP00164 | 4.68 | 4.694 | 0.34 | 0.347 | King Crimp BossLPS | Iron/Steel | HUF206400CS | Dixon Female Frac Fitting | CF400-8CSHD | Ferrule Heavy Duty | Steel | 4.72 |  | 400 | 12/14/2015 12:00:00 AM
Dixon | EHP00164 | 4.68 | 4.694 | 0.34 | 0.347 | King Crimp BossLPS | Iron/Steel | HUM206400CS | Dixon Male Frac Fitting with Nut | CF400-8CSHD | Ferrule Heavy Duty | Steel | 4.72 |  | 400 | 12/14/2015 12:00:00 AM
PT Coupling | EHP00164 | 4.68 | 4.698 | 0.34 | 0.349 | Interlocking Crimp Stem | Aluminum | 5744002 | 40TMC50AL BODY | 54940424 | Sleeve | Aluminum | 4.7782 |  | 500 | 12/15/2015 12:00:00 AM
PT Coupling | EHP00164 | 4.68 | 4.698 | 0.34 | 0.349 | Interlocking Crimp Stem | Aluminum | 5744002 | 40TMC50AL BODY | 56040424 | Ferrule | Aluminum | 4.7782 |  | 500 | 12/15/2015 12:00:00 AM
PT Coupling | EHP00164 | 4.68 | 4.698 | 0.34 | 0.349 | Interlocking Crimp Stem | Aluminum | 5744002 | 40TMC50AL BODY | 54140424 | Ferrule | Stainless Steel | 4.7782 |  | 500 | 12/15/2015 12:00:00 AM
PT Coupling | EHP00164 | 4.68 | 4.698 | 0.34 | 0.349 | Interlocking Crimp Stem | Aluminum | 5744002 | 40TMC50AL BODY | 54340424 | Sleeve | Stainless Steel | 4.7782 |  | 500 | 12/15/2015 12:00:00 AM
PT Coupling | EHP00164 | 4.68 | 4.698 | 0.34 | 0.349 | Interlocking Crimp Stem | Aluminum | 5744002 | 40TMC50AL BODY | 54040424 | Ferrule | Steel | 4.7782 |  | 500 | 12/15/2015 12:00:00 AM
PT Coupling | EHP00164 | 4.68 | 4.698 | 0.34 | 0.349 | Interlocking Crimp Stem | Aluminum | 5744002 | 40TMC50AL BODY | 54240424 | Sleeve | Steel | 4.7782 |  | 500 | 12/15/2015 12:00:00 AM
PT Coupling | EHP00164 | 4.68 | 4.698 | 0.34 | 0.349 | Interlocking Crimp Stem | Aluminum | 5744014 | 40WC50AL | 54940424 | Sleeve | Aluminum | 4.7782 |  | 500 | 12/15/2015 12:00:00 AM
PT Coupling | EHP00164 | 4.68 | 4.698 | 0.34 | 0.349 | Interlocking Crimp Stem | Aluminum | 5744014 | 40WC50AL | 56040424 | Ferrule | Aluminum | 4.7782 |  | 500 | 12/15/2015 12:00:00 AM
PT Coupling | EHP00164 | 4.68 | 4.698 | 0.34 | 0.349 | Interlocking Crimp Stem | Aluminum | 5744014 | 40WC50AL | 54140424 | Ferrule | Stainless Steel | 4.7782 |  | 500 | 12/15/2015 12:00:00 AM
PT Coupling | EHP00164 | 4.68 | 4.698 | 0.34 | 0.349 | Interlocking Crimp Stem | Aluminum | 5744014 | 40WC50AL | 54340424 | Sleeve | Stainless Steel | 4.7782 |  | 500 | 12/15/2015 12:00:00 AM
PT Coupling | EHP00164 | 4.68 | 4.698 | 0.34 | 0.349 | Interlocking Crimp Stem | Aluminum | 5744014 | 40WC50AL | 54040424 | Ferrule | Steel | 4.7782 |  | 500 | 12/15/2015 12:00:00 AM
PT Coupling | EHP00164 | 4.68 | 4.698 | 0.34 | 0.349 | Interlocking Crimp Stem | Aluminum | 5744014 | 40WC50AL | 54240424 | Sleeve | Steel | 4.7782 |  | 500 | 12/15/2015 12:00:00 AM
PT Coupling | EHP00164 | 4.68 | 4.698 | 0.34 | 0.349 | Cam and Groove | Ductile Iron | 1800340H | 40CHD DUCTILE SLS | 54940424 | Sleeve | Aluminum | 4.7782 |  | 300 | 12/15/2015 12:00:00 AM
PT Coupling | EHP00164 | 4.68 | 4.698 | 0.34 | 0.349 | Cam and Groove | Ductile Iron | 1800340H | 40CHD DUCTILE SLS | 56040424 | Ferrule | Aluminum | 4.7782 |  | 300 | 12/15/2015 12:00:00 AM
PT Coupling | EHP00164 | 4.68 | 4.698 | 0.34 | 0.349 | Cam and Groove | Ductile Iron | 1800340H | 40CHD DUCTILE SLS | 54140424 | Ferrule | Stainless Steel | 4.7782 |  | 300 | 12/15/2015 12:00:00 AM
PT Coupling | EHP00164 | 4.68 | 4.698 | 0.34 | 0.349 | Cam and Groove | Ductile Iron | 1800340H | 40CHD DUCTILE SLS | 54340424 | Sleeve | Stainless Steel | 4.7782 |  | 300 | 12/15/2015 12:00:00 AM
PT Coupling | EHP00164 | 4.68 | 4.698 | 0.34 | 0.349 | Cam and Groove | Ductile Iron | 1800340H | 40CHD DUCTILE SLS | 54040424 | Ferrule | Steel | 4.7782 |  | 300 | 12/15/2015 12:00:00 AM
PT Coupling | EHP00164 | 4.68 | 4.698 | 0.34 | 0.349 | Cam and Groove | Ductile Iron | 1800340H | 40CHD DUCTILE SLS | 54240424 | Sleeve | Steel | 4.7782 |  | 300 | 12/15/2015 12:00:00 AM
PT Coupling | EHP00164 | 4.68 | 4.698 | 0.34 | 0.349 | Cam and Groove | Ductile Iron | 68754000 | 40EHD DUCTILE | 54940424 | Sleeve | Aluminum | 4.7782 |  | 300 | 12/15/2015 12:00:00 AM
PT Coupling | EHP00164 | 4.68 | 4.698 | 0.34 | 0.349 | Cam and Groove | Ductile Iron | 68754000 | 40EHD DUCTILE | 56040424 | Ferrule | Aluminum | 4.7782 |  | 300 | 12/15/2015 12:00:00 AM
PT Coupling | EHP00164 | 4.68 | 4.698 | 0.34 | 0.349 | Cam and Groove | Ductile Iron | 68754000 | 40EHD DUCTILE | 54140424 | Ferrule | Stainless Steel | 4.7782 |  | 300 | 12/15/2015 12:00:00 AM
PT Coupling | EHP00164 | 4.68 | 4.698 | 0.34 | 0.349 | Cam and Groove | Ductile Iron | 68754000 | 40EHD DUCTILE | 54340424 | Sleeve | Stainless Steel | 4.7782 |  | 300 | 12/15/2015 12:00:00 AM
PT Coupling | EHP00164 | 4.68 | 4.698 | 0.34 | 0.349 | Cam and Groove | Ductile Iron | 68754000 | 40EHD DUCTILE | 54040424 | Ferrule | Steel | 4.7782 |  | 300 | 12/15/2015 12:00:00 AM
PT Coupling | EHP00164 | 4.68 | 4.698 | 0.34 | 0.349 | Cam and Groove | Ductile Iron | 68754000 | 40EHD DUCTILE | 54240424 | Sleeve | Steel | 4.7782 |  | 300 | 12/15/2015 12:00:00 AM
PT Coupling | EHP00164 | 4.68 | 4.698 | 0.34 | 0.349 | Interlocking Crimp Stem | Stainless Steel | 5714002 | 40TMC50SS BODY | 54940424 | Sleeve | Aluminum | 4.7782 |  | 500 | 12/15/2015 12:00:00 AM
PT Coupling | EHP00164 | 4.68 | 4.698 | 0.34 | 0.349 | Interlocking Crimp Stem | Stainless Steel | 5714002 | 40TMC50SS BODY | 56040424 | Ferrule | Aluminum | 4.7782 |  | 500 | 12/15/2015 12:00:00 AM
PT Coupling | EHP00164 | 4.68 | 4.698 | 0.34 | 0.349 | Interlocking Crimp Stem | Stainless Steel | 5714002 | 40TMC50SS BODY | 54140424 | Ferrule | Stainless Steel | 4.7782 |  | 500 | 12/15/2015 12:00:00 AM
PT Coupling | EHP00164 | 4.68 | 4.698 | 0.34 | 0.349 | Interlocking Crimp Stem | Stainless Steel | 5714002 | 40TMC50SS BODY | 54340424 | Sleeve | Stainless Steel | 4.7782 |  | 500 | 12/15/2015 12:00:00 AM
PT Coupling | EHP00164 | 4.68 | 4.698 | 0.34 | 0.349 | Interlocking Crimp Stem | Stainless Steel | 5714002 | 40TMC50SS BODY | 54040424 | Ferrule | Steel | 4.7782 |  | 500 | 12/15/2015 12:00:00 AM
PT Coupling | EHP00164 | 4.68 | 4.698 | 0.34 | 0.349 | Interlocking Crimp Stem | Stainless Steel | 5714002 | 40TMC50SS BODY | 54240424 | Sleeve | Steel | 4.7782 |  | 500 | 12/15/2015 12:00:00 AM
PT Coupling | EHP00164 | 4.68 | 4.698 | 0.34 | 0.349 | Interlocking Crimp Stem | Stainless Steel | 5714014 | 40WC50SS BODY 304SS | 54940424 | Sleeve | Aluminum | 4.7782 |  | 500 | 12/15/2015 12:00:00 AM
PT Coupling | EHP00164 | 4.68 | 4.698 | 0.34 | 0.349 | Interlocking Crimp Stem | Stainless Steel | 5714014 | 40WC50SS BODY 304SS | 56040424 | Ferrule | Aluminum | 4.7782 |  | 500 | 12/15/2015 12:00:00 AM
PT Coupling | EHP00164 | 4.68 | 4.698 | 0.34 | 0.349 | Interlocking Crimp Stem | Stainless Steel | 5714014 | 40WC50SS BODY 304SS | 54140424 | Ferrule | Stainless Steel | 4.7782 |  | 500 | 12/15/2015 12:00:00 AM
PT Coupling | EHP00164 | 4.68 | 4.698 | 0.34 | 0.349 | Interlocking Crimp Stem | Stainless Steel | 5714014 | 40WC50SS BODY 304SS | 54340424 | Sleeve | Stainless Steel | 4.7782 |  | 500 | 12/15/2015 12:00:00 AM
PT Coupling | EHP00164 | 4.68 | 4.698 | 0.34 | 0.349 | Interlocking Crimp Stem | Stainless Steel | 5714014 | 40WC50SS BODY 304SS | 54040424 | Ferrule | Steel | 4.7782 |  | 500 | 12/15/2015 12:00:00 AM
PT Coupling | EHP00164 | 4.68 | 4.698 | 0.34 | 0.349 | Interlocking Crimp Stem | Stainless Steel | 5714014 | 40WC50SS BODY 304SS | 54240424 | Sleeve | Steel | 4.7782 |  | 500 | 12/15/2015 12:00:00 AM
PT Coupling | EHP00164 | 4.68 | 4.698 | 0.34 | 0.349 | Interlocking Crimp Stem | Stainless Steel | 5714016 | 40VC50SS BODY | 54940424 | Sleeve | Aluminum | 4.7782 |  | 500 | 12/15/2015 12:00:00 AM
PT Coupling | EHP00164 | 4.68 | 4.698 | 0.34 | 0.349 | Interlocking Crimp Stem | Stainless Steel | 5714016 | 40VC50SS BODY | 56040424 | Ferrule | Aluminum | 4.7782 |  | 500 | 12/15/2015 12:00:00 AM
PT Coupling | EHP00164 | 4.68 | 4.698 | 0.34 | 0.349 | Interlocking Crimp Stem | Stainless Steel | 5714016 | 40VC50SS BODY | 54140424 | Ferrule | Stainless Steel | 4.7782 |  | 500 | 12/15/2015 12:00:00 AM
PT Coupling | EHP00164 | 4.68 | 4.698 | 0.34 | 0.349 | Interlocking Crimp Stem | Stainless Steel | 5714016 | 40VC50SS BODY | 54340424 | Sleeve | Stainless Steel | 4.7782 |  | 500 | 12/15/2015 12:00:00 AM
PT Coupling | EHP00164 | 4.68 | 4.698 | 0.34 | 0.349 | Interlocking Crimp Stem | Stainless Steel | 5714016 | 40VC50SS BODY | 54040424 | Ferrule | Steel | 4.7782 |  | 500 | 12/15/2015 12:00:00 AM
PT Coupling | EHP00164 | 4.68 | 4.698 | 0.34 | 0.349 | Interlocking Crimp Stem | Stainless Steel | 5714016 | 40VC50SS BODY | 54240424 | Sleeve | Steel | 4.7782 |  | 500 | 12/15/2015 12:00:00 AM
PT Coupling | EHP00164 | 4.68 | 4.698 | 0.34 | 0.349 | Interlocking Crimp Stem | Steel | 5704002 | 40TMC50CS BODY | 54940424 | Sleeve | Aluminum | 4.7782 |  | 500 | 12/15/2015 12:00:00 AM
PT Coupling | EHP00164 | 4.68 | 4.698 | 0.34 | 0.349 | Interlocking Crimp Stem | Steel | 5704002 | 40TMC50CS BODY | 56040424 | Ferrule | Aluminum | 4.7782 |  | 500 | 12/15/2015 12:00:00 AM
PT Coupling | EHP00164 | 4.68 | 4.698 | 0.34 | 0.349 | Interlocking Crimp Stem | Steel | 5704002 | 40TMC50CS BODY | 54140424 | Ferrule | Stainless Steel | 4.7782 |  | 500 | 12/15/2015 12:00:00 AM
PT Coupling | EHP00164 | 4.68 | 4.698 | 0.34 | 0.349 | Interlocking Crimp Stem | Steel | 5704002 | 40TMC50CS BODY | 54340424 | Sleeve | Stainless Steel | 4.7782 |  | 500 | 12/15/2015 12:00:00 AM
PT Coupling | EHP00164 | 4.68 | 4.698 | 0.34 | 0.349 | Interlocking Crimp Stem | Steel | 5704002 | 40TMC50CS BODY | 54040424 | Ferrule | Steel | 4.7782 |  | 500 | 12/15/2015 12:00:00 AM
PT Coupling | EHP00164 | 4.68 | 4.698 | 0.34 | 0.349 | Interlocking Crimp Stem | Steel | 5704002 | 40TMC50CS BODY | 54240424 | Sleeve | Steel | 4.7782 |  | 500 | 12/15/2015 12:00:00 AM
PT Coupling | EHP00164 | 4.68 | 4.698 | 0.34 | 0.349 | Interlocking Crimp Stem | Steel | 5704014 | 40WC50CS BODY | 54940424 | Sleeve | Aluminum | 4.7782 |  | 500 | 12/15/2015 12:00:00 AM
PT Coupling | EHP00164 | 4.68 | 4.698 | 0.34 | 0.349 | Interlocking Crimp Stem | Steel | 5704014 | 40WC50CS BODY | 56040424 | Ferrule | Aluminum | 4.7782 |  | 500 | 12/15/2015 12:00:00 AM
PT Coupling | EHP00164 | 4.68 | 4.698 | 0.34 | 0.349 | Interlocking Crimp Stem | Steel | 5704014 | 40WC50CS BODY | 54140424 | Ferrule | Stainless Steel | 4.7782 |  | 500 | 12/15/2015 12:00:00 AM
PT Coupling | EHP00164 | 4.68 | 4.698 | 0.34 | 0.349 | Interlocking Crimp Stem | Steel | 5704014 | 40WC50CS BODY | 54340424 | Sleeve | Stainless Steel | 4.7782 |  | 500 | 12/15/2015 12:00:00 AM
PT Coupling | EHP00164 | 4.68 | 4.698 | 0.34 | 0.349 | Interlocking Crimp Stem | Steel | 5704014 | 40WC50CS BODY | 54040424 | Ferrule | Steel | 4.7782 |  | 500 | 12/15/2015 12:00:00 AM
PT Coupling | EHP00164 | 4.68 | 4.698 | 0.34 | 0.349 | Interlocking Crimp Stem | Steel | 5704014 | 40WC50CS BODY | 54240424 | Sleeve | Steel | 4.7782 |  | 500 | 12/15/2015 12:00:00 AM
PT Coupling | EHP00164 | 4.68 | 4.698 | 0.34 | 0.349 | Interlocking Crimp Stem | Steel | 5704016 | 40VC50CS BODY | 54940424 | Sleeve | Aluminum | 4.7782 |  | 500 | 12/15/2015 12:00:00 AM
PT Coupling | EHP00164 | 4.68 | 4.698 | 0.34 | 0.349 | Interlocking Crimp Stem | Steel | 5704016 | 40VC50CS BODY | 56040424 | Ferrule | Aluminum | 4.7782 |  | 500 | 12/15/2015 12:00:00 AM
PT Coupling | EHP00164 | 4.68 | 4.698 | 0.34 | 0.349 | Interlocking Crimp Stem | Steel | 5704016 | 40VC50CS BODY | 54140424 | Ferrule | Stainless Steel | 4.7782 |  | 500 | 12/15/2015 12:00:00 AM
PT Coupling | EHP00164 | 4.68 | 4.698 | 0.34 | 0.349 | Interlocking Crimp Stem | Steel | 5704016 | 40VC50CS BODY | 54340424 | Sleeve | Stainless Steel | 4.7782 |  | 500 | 12/15/2015 12:00:00 AM
PT Coupling | EHP00164 | 4.68 | 4.698 | 0.34 | 0.349 | Interlocking Crimp Stem | Steel | 5704016 | 40VC50CS BODY | 54040424 | Ferrule | Steel | 4.7782 |  | 500 | 12/15/2015 12:00:00 AM
PT Coupling | EHP00164 | 4.68 | 4.698 | 0.34 | 0.349 | Interlocking Crimp Stem | Steel | 5704016 | 40VC50CS BODY | 54240424 | Sleeve | Steel | 4.7782 |  | 500 | 12/15/2015 12:00:00 AM
Campbell | EHP00164 | 4.688 | 4.702 | 0.344 | 0.351 | Crimp | Ductile Iron | 206S-16c | 206 Hose Union | FPS400448L | Ferrule | Steel | 4.797 |  | 500 | 12/15/2015 12:00:00 AM
Campbell | EHP00164 | 4.688 | 4.702 | 0.344 | 0.351 | Crimp | Steel | FRAC-16C | Frac Fitting | FPS400448F | Ferrule | Steel | 4.797 |  | 400 | 12/15/2015 12:00:00 AM
Campbell | EHP00164 | 4.688 | 4.702 | 0.344 | 0.351 | Crimp | Steel | HALPS-16C | Long Shank Crimp Nipple | FPS400448L | Ferrule | Steel | 4.797 |  | 500 | 12/15/2015 12:00:00 AM
Dixon | EHP00164 | 4.695 | 4.71 | 0.348 | 0.354 | King Crimp BossLPS | Iron/Steel | HUF206400CS | Dixon Female Frac Fitting | CF400-9CSHD | Ferrule Heavy Duty | Steel | 4.732 |  | 400 | 12/14/2015 12:00:00 AM
Dixon | EHP00164 | 4.695 | 4.71 | 0.348 | 0.354 | King Crimp BossLPS | Iron/Steel | HUM206400CS | Dixon Male Frac Fitting with Nut | CF400-9CSHD | Ferrule Heavy Duty | Steel | 4.732 |  | 400 | 12/14/2015 12:00:00 AM
PT Coupling | EHP00164 | 4.7 | 4.718 | 0.35 | 0.359 | Interlocking Crimp Stem | Aluminum | 5744002 | 40TMC50AL BODY | 54940426 | Sleeve | Aluminum | 4.7938 |  | 500 | 12/15/2015 12:00:00 AM
PT Coupling | EHP00164 | 4.7 | 4.718 | 0.35 | 0.359 | Interlocking Crimp Stem | Aluminum | 5744002 | 40TMC50AL BODY | 56040426 | Ferrule | Aluminum | 4.7938 |  | 500 | 12/15/2015 12:00:00 AM
PT Coupling | EHP00164 | 4.7 | 4.718 | 0.35 | 0.359 | Interlocking Crimp Stem | Aluminum | 5744002 | 40TMC50AL BODY | 54140426 | Ferrule | Stainless Steel | 4.7938 |  | 500 | 12/15/2015 12:00:00 AM
PT Coupling | EHP00164 | 4.7 | 4.718 | 0.35 | 0.359 | Interlocking Crimp Stem | Aluminum | 5744002 | 40TMC50AL BODY | 54340426 | Sleeve | Stainless Steel | 4.7938 |  | 500 | 12/15/2015 12:00:00 AM
PT Coupling | EHP00164 | 4.7 | 4.718 | 0.35 | 0.359 | Interlocking Crimp Stem | Aluminum | 5744002 | 40TMC50AL BODY | 54040426 | Ferrule | Steel | 4.7938 |  | 500 | 12/15/2015 12:00:00 AM
PT Coupling | EHP00164 | 4.7 | 4.718 | 0.35 | 0.359 | Interlocking Crimp Stem | Aluminum | 5744002 | 40TMC50AL BODY | 54240426 | Sleeve | Steel | 4.7938 |  | 500 | 12/15/2015 12:00:00 AM
PT Coupling | EHP00164 | 4.7 | 4.718 | 0.35 | 0.359 | Interlocking Crimp Stem | Aluminum | 5744014 | 40WC50AL | 54940426 | Sleeve | Aluminum | 4.7938 |  | 500 | 12/15/2015 12:00:00 AM
PT Coupling | EHP00164 | 4.7 | 4.718 | 0.35 | 0.359 | Interlocking Crimp Stem | Aluminum | 5744014 | 40WC50AL | 56040426 | Ferrule | Aluminum | 4.7938 |  | 500 | 12/15/2015 12:00:00 AM
PT Coupling | EHP00164 | 4.7 | 4.718 | 0.35 | 0.359 | Interlocking Crimp Stem | Aluminum | 5744014 | 40WC50AL | 54140426 | Ferrule | Stainless Steel | 4.7938 |  | 500 | 12/15/2015 12:00:00 AM
PT Coupling | EHP00164 | 4.7 | 4.718 | 0.35 | 0.359 | Interlocking Crimp Stem | Aluminum | 5744014 | 40WC50AL | 54340426 | Sleeve | Stainless Steel | 4.7938 |  | 500 | 12/15/2015 12:00:00 AM
PT Coupling | EHP00164 | 4.7 | 4.718 | 0.35 | 0.359 | Interlocking Crimp Stem | Aluminum | 5744014 | 40WC50AL | 54040426 | Ferrule | Steel | 4.7938 |  | 500 | 12/15/2015 12:00:00 AM
PT Coupling | EHP00164 | 4.7 | 4.718 | 0.35 | 0.359 | Interlocking Crimp Stem | Aluminum | 5744014 | 40WC50AL | 54240426 | Sleeve | Steel | 4.7938 |  | 500 | 12/15/2015 12:00:00 AM
PT Coupling | EHP00164 | 4.7 | 4.718 | 0.35 | 0.359 | Cam and Groove | Ductile Iron | 1800340H | 40CHD DUCTILE SLS | 54940426 | Sleeve | Aluminum | 4.7938 |  | 300 | 12/15/2015 12:00:00 AM
PT Coupling | EHP00164 | 4.7 | 4.718 | 0.35 | 0.359 | Cam and Groove | Ductile Iron | 1800340H | 40CHD DUCTILE SLS | 56040426 | Ferrule | Aluminum | 4.7938 |  | 300 | 12/15/2015 12:00:00 AM
PT Coupling | EHP00164 | 4.7 | 4.718 | 0.35 | 0.359 | Cam and Groove | Ductile Iron | 1800340H | 40CHD DUCTILE SLS | 54140426 | Ferrule | Stainless Steel | 4.7938 |  | 300 | 12/15/2015 12:00:00 AM
PT Coupling | EHP00164 | 4.7 | 4.718 | 0.35 | 0.359 | Cam and Groove | Ductile Iron | 1800340H | 40CHD DUCTILE SLS | 54340426 | Sleeve | Stainless Steel | 4.7938 |  | 300 | 12/15/2015 12:00:00 AM
PT Coupling | EHP00164 | 4.7 | 4.718 | 0.35 | 0.359 | Cam and Groove | Ductile Iron | 1800340H | 40CHD DUCTILE SLS | 54040426 | Ferrule | Steel | 4.7938 |  | 300 | 12/15/2015 12:00:00 AM
PT Coupling | EHP00164 | 4.7 | 4.718 | 0.35 | 0.359 | Cam and Groove | Ductile Iron | 1800340H | 40CHD DUCTILE SLS | 54240426 | Sleeve | Steel | 4.7938 |  | 300 | 12/15/2015 12:00:00 AM
PT Coupling | EHP00164 | 4.7 | 4.718 | 0.35 | 0.359 | Cam and Groove | Ductile Iron | 68754000 | 40EHD DUCTILE | 54940426 | Sleeve | Aluminum | 4.7938 |  | 300 | 12/15/2015 12:00:00 AM
PT Coupling | EHP00164 | 4.7 | 4.718 | 0.35 | 0.359 | Cam and Groove | Ductile Iron | 68754000 | 40EHD DUCTILE | 56040426 | Ferrule | Aluminum | 4.7938 |  | 300 | 12/15/2015 12:00:00 AM
PT Coupling | EHP00164 | 4.7 | 4.718 | 0.35 | 0.359 | Cam and Groove | Ductile Iron | 68754000 | 40EHD DUCTILE | 54140426 | Ferrule | Stainless Steel | 4.7938 |  | 300 | 12/15/2015 12:00:00 AM
PT Coupling | EHP00164 | 4.7 | 4.718 | 0.35 | 0.359 | Cam and Groove | Ductile Iron | 68754000 | 40EHD DUCTILE | 54340426 | Sleeve | Stainless Steel | 4.7938 |  | 300 | 12/15/2015 12:00:00 AM
PT Coupling | EHP00164 | 4.7 | 4.718 | 0.35 | 0.359 | Cam and Groove | Ductile Iron | 68754000 | 40EHD DUCTILE | 54040426 | Ferrule | Steel | 4.7938 |  | 300 | 12/15/2015 12:00:00 AM
PT Coupling | EHP00164 | 4.7 | 4.718 | 0.35 | 0.359 | Cam and Groove | Ductile Iron | 68754000 | 40EHD DUCTILE | 54240426 | Sleeve | Steel | 4.7938 |  | 300 | 12/15/2015 12:00:00 AM
PT Coupling | EHP00164 | 4.7 | 4.718 | 0.35 | 0.359 | Interlocking Crimp Stem | Stainless Steel | 5714002 | 40TMC50SS BODY | 54940426 | Sleeve | Aluminum | 4.7938 |  | 500 | 12/15/2015 12:00:00 AM
PT Coupling | EHP00164 | 4.7 | 4.718 | 0.35 | 0.359 | Interlocking Crimp Stem | Stainless Steel | 5714002 | 40TMC50SS BODY | 56040426 | Ferrule | Aluminum | 4.7938 |  | 500 | 12/15/2015 12:00:00 AM
PT Coupling | EHP00164 | 4.7 | 4.718 | 0.35 | 0.359 | Interlocking Crimp Stem | Stainless Steel | 5714002 | 40TMC50SS BODY | 54140426 | Ferrule | Stainless Steel | 4.7938 |  | 500 | 12/15/2015 12:00:00 AM
PT Coupling | EHP00164 | 4.7 | 4.718 | 0.35 | 0.359 | Interlocking Crimp Stem | Stainless Steel | 5714002 | 40TMC50SS BODY | 54340426 | Sleeve | Stainless Steel | 4.7938 |  | 500 | 12/15/2015 12:00:00 AM
PT Coupling | EHP00164 | 4.7 | 4.718 | 0.35 | 0.359 | Interlocking Crimp Stem | Stainless Steel | 5714002 | 40TMC50SS BODY | 54040426 | Ferrule | Steel | 4.7938 |  | 500 | 12/15/2015 12:00:00 AM
PT Coupling | EHP00164 | 4.7 | 4.718 | 0.35 | 0.359 | Interlocking Crimp Stem | Stainless Steel | 5714002 | 40TMC50SS BODY | 54240426 | Sleeve | Steel | 4.7938 |  | 500 | 12/15/2015 12:00:00 AM
PT Coupling | EHP00164 | 4.7 | 4.718 | 0.35 | 0.359 | Interlocking Crimp Stem | Stainless Steel | 5714014 | 40WC50SS BODY 304SS | 54940426 | Sleeve | Aluminum | 4.7938 |  | 500 | 12/15/2015 12:00:00 AM
PT Coupling | EHP00164 | 4.7 | 4.718 | 0.35 | 0.359 | Interlocking Crimp Stem | Stainless Steel | 5714014 | 40WC50SS BODY 304SS | 56040426 | Ferrule | Aluminum | 4.7938 |  | 500 | 12/15/2015 12:00:00 AM
PT Coupling | EHP00164 | 4.7 | 4.718 | 0.35 | 0.359 | Interlocking Crimp Stem | Stainless Steel | 5714014 | 40WC50SS BODY 304SS | 54140426 | Ferrule | Stainless Steel | 4.7938 |  | 500 | 12/15/2015 12:00:00 AM
PT Coupling | EHP00164 | 4.7 | 4.718 | 0.35 | 0.359 | Interlocking Crimp Stem | Stainless Steel | 5714014 | 40WC50SS BODY 304SS | 54340426 | Sleeve | Stainless Steel | 4.7938 |  | 500 | 12/15/2015 12:00:00 AM
PT Coupling | EHP00164 | 4.7 | 4.718 | 0.35 | 0.359 | Interlocking Crimp Stem | Stainless Steel | 5714014 | 40WC50SS BODY 304SS | 54040426 | Ferrule | Steel | 4.7938 |  | 500 | 12/15/2015 12:00:00 AM
PT Coupling | EHP00164 | 4.7 | 4.718 | 0.35 | 0.359 | Interlocking Crimp Stem | Stainless Steel | 5714014 | 40WC50SS BODY 304SS | 54240426 | Sleeve | Steel | 4.7938 |  | 500 | 12/15/2015 12:00:00 AM
PT Coupling | EHP00164 | 4.7 | 4.718 | 0.35 | 0.359 | Interlocking Crimp Stem | Stainless Steel | 5714016 | 40VC50SS BODY | 54940426 | Sleeve | Aluminum | 4.7938 |  | 500 | 12/15/2015 12:00:00 AM
PT Coupling | EHP00164 | 4.7 | 4.718 | 0.35 | 0.359 | Interlocking Crimp Stem | Stainless Steel | 5714016 | 40VC50SS BODY | 56040426 | Ferrule | Aluminum | 4.7938 |  | 500 | 12/15/2015 12:00:00 AM
PT Coupling | EHP00164 | 4.7 | 4.718 | 0.35 | 0.359 | Interlocking Crimp Stem | Stainless Steel | 5714016 | 40VC50SS BODY | 54140426 | Ferrule | Stainless Steel | 4.7938 |  | 500 | 12/15/2015 12:00:00 AM
PT Coupling | EHP00164 | 4.7 | 4.718 | 0.35 | 0.359 | Interlocking Crimp Stem | Stainless Steel | 5714016 | 40VC50SS BODY | 54340426 | Sleeve | Stainless Steel | 4.7938 |  | 500 | 12/15/2015 12:00:00 AM
PT Coupling | EHP00164 | 4.7 | 4.718 | 0.35 | 0.359 | Interlocking Crimp Stem | Stainless Steel | 5714016 | 40VC50SS BODY | 54040426 | Ferrule | Steel | 4.7938 |  | 500 | 12/15/2015 12:00:00 AM
PT Coupling | EHP00164 | 4.7 | 4.718 | 0.35 | 0.359 | Interlocking Crimp Stem | Stainless Steel | 5714016 | 40VC50SS BODY | 54240426 | Sleeve | Steel | 4.7938 |  | 500 | 12/15/2015 12:00:00 AM
PT Coupling | EHP00164 | 4.7 | 4.718 | 0.35 | 0.359 | Interlocking Crimp Stem | Steel | 5704002 | 40TMC50CS BODY | 54940426 | Sleeve | Aluminum | 4.7938 |  | 500 | 12/15/2015 12:00:00 AM
PT Coupling | EHP00164 | 4.7 | 4.718 | 0.35 | 0.359 | Interlocking Crimp Stem | Steel | 5704002 | 40TMC50CS BODY | 56040426 | Ferrule | Aluminum | 4.7938 |  | 500 | 12/15/2015 12:00:00 AM
PT Coupling | EHP00164 | 4.7 | 4.718 | 0.35 | 0.359 | Interlocking Crimp Stem | Steel | 5704002 | 40TMC50CS BODY | 54140426 | Ferrule | Stainless Steel | 4.7938 |  | 500 | 12/15/2015 12:00:00 AM
PT Coupling | EHP00164 | 4.7 | 4.718 | 0.35 | 0.359 | Interlocking Crimp Stem | Steel | 5704002 | 40TMC50CS BODY | 54340426 | Sleeve | Stainless Steel | 4.7938 |  | 500 | 12/15/2015 12:00:00 AM
PT Coupling | EHP00164 | 4.7 | 4.718 | 0.35 | 0.359 | Interlocking Crimp Stem | Steel | 5704002 | 40TMC50CS BODY | 54040426 | Ferrule | Steel | 4.7938 |  | 500 | 12/15/2015 12:00:00 AM
PT Coupling | EHP00164 | 4.7 | 4.718 | 0.35 | 0.359 | Interlocking Crimp Stem | Steel | 5704002 | 40TMC50CS BODY | 54240426 | Sleeve | Steel | 4.7938 |  | 500 | 12/15/2015 12:00:00 AM
PT Coupling | EHP00164 | 4.7 | 4.718 | 0.35 | 0.359 | Interlocking Crimp Stem | Steel | 5704014 | 40WC50CS BODY | 54940426 | Sleeve | Aluminum | 4.7938 |  | 500 | 12/15/2015 12:00:00 AM
PT Coupling | EHP00164 | 4.7 | 4.718 | 0.35 | 0.359 | Interlocking Crimp Stem | Steel | 5704014 | 40WC50CS BODY | 56040426 | Ferrule | Aluminum | 4.7938 |  | 500 | 12/15/2015 12:00:00 AM
PT Coupling | EHP00164 | 4.7 | 4.718 | 0.35 | 0.359 | Interlocking Crimp Stem | Steel | 5704014 | 40WC50CS BODY | 54140426 | Ferrule | Stainless Steel | 4.7938 |  | 500 | 12/15/2015 12:00:00 AM
PT Coupling | EHP00164 | 4.7 | 4.718 | 0.35 | 0.359 | Interlocking Crimp Stem | Steel | 5704014 | 40WC50CS BODY | 54340426 | Sleeve | Stainless Steel | 4.7938 |  | 500 | 12/15/2015 12:00:00 AM
PT Coupling | EHP00164 | 4.7 | 4.718 | 0.35 | 0.359 | Interlocking Crimp Stem | Steel | 5704014 | 40WC50CS BODY | 54040426 | Ferrule | Steel | 4.7938 |  | 500 | 12/15/2015 12:00:00 AM
PT Coupling | EHP00164 | 4.7 | 4.718 | 0.35 | 0.359 | Interlocking Crimp Stem | Steel | 5704014 | 40WC50CS BODY | 54240426 | Sleeve | Steel | 4.7938 |  | 500 | 12/15/2015 12:00:00 AM
PT Coupling | EHP00164 | 4.7 | 4.718 | 0.35 | 0.359 | Interlocking Crimp Stem | Steel | 5704016 | 40VC50CS BODY | 54940426 | Sleeve | Aluminum | 4.7938 |  | 500 | 12/15/2015 12:00:00 AM
PT Coupling | EHP00164 | 4.7 | 4.718 | 0.35 | 0.359 | Interlocking Crimp Stem | Steel | 5704016 | 40VC50CS BODY | 56040426 | Ferrule | Aluminum | 4.7938 |  | 500 | 12/15/2015 12:00:00 AM
PT Coupling | EHP00164 | 4.7 | 4.718 | 0.35 | 0.359 | Interlocking Crimp Stem | Steel | 5704016 | 40VC50CS BODY | 54140426 | Ferrule | Stainless Steel | 4.7938 |  | 500 | 12/15/2015 12:00:00 AM
PT Coupling | EHP00164 | 4.7 | 4.718 | 0.35 | 0.359 | Interlocking Crimp Stem | Steel | 5704016 | 40VC50CS BODY | 54340426 | Sleeve | Stainless Steel | 4.7938 |  | 500 | 12/15/2015 12:00:00 AM
PT Coupling | EHP00164 | 4.7 | 4.718 | 0.35 | 0.359 | Interlocking Crimp Stem | Steel | 5704016 | 40VC50CS BODY | 54040426 | Ferrule | Steel | 4.7938 |  | 500 | 12/15/2015 12:00:00 AM
PT Coupling | EHP00164 | 4.7 | 4.718 | 0.35 | 0.359 | Interlocking Crimp Stem | Steel | 5704016 | 40VC50CS BODY | 54240426 | Sleeve | Steel | 4.7938 |  | 500 | 12/15/2015 12:00:00 AM
Campbell | EHP00164 | 4.704 | 4.716 | 0.352 | 0.358 | Crimp | Ductile Iron | 206S-16c | 206 Hose Union | FPS400448L | Ferrule | Steel | 4.809 |  | 500 | 12/15/2015 12:00:00 AM
Campbell | EHP00164 | 4.704 | 4.716 | 0.352 | 0.358 | Crimp | Steel | FRAC-16C | Frac Fitting | FPS400448F | Ferrule | Steel | 4.809 |  | 400 | 12/15/2015 12:00:00 AM
Campbell | EHP00164 | 4.704 | 4.716 | 0.352 | 0.358 | Crimp | Steel | HALPS-16C | Long Shank Crimp Nipple | FPS400448L | Ferrule | Steel | 4.809 |  | 500 | 12/15/2015 12:00:00 AM
Dixon | EHP00164 | 4.711 | 4.726 | 0.355 | 0.362 | King Crimp BossLPS | Iron/Steel | HUF206400CS | Dixon Female Frac Fitting | CF400-9CSHD | Ferrule Heavy Duty | Steel | 4.745 |  | 400 | 12/14/2015 12:00:00 AM
Dixon | EHP00164 | 4.711 | 4.726 | 0.355 | 0.362 | King Crimp BossLPS | Iron/Steel | HUM206400CS | Dixon Male Frac Fitting with Nut | CF400-9CSHD | Ferrule Heavy Duty | Steel | 4.745 |  | 400 | 12/14/2015 12:00:00 AM
Campbell | EHP00164 | 4.718 | 4.732 | 0.359 | 0.366 | Crimp | Ductile Iron | 206S-16c | 206 Hose Union | FPS400448L | Ferrule | Steel | 4.822 |  | 500 | 12/15/2015 12:00:00 AM
Campbell | EHP00164 | 4.718 | 4.732 | 0.359 | 0.366 | Crimp | Steel | FRAC-16C | Frac Fitting | FPS400448F | Ferrule | Steel | 4.822 |  | 400 | 12/15/2015 12:00:00 AM
Campbell | EHP00164 | 4.718 | 4.732 | 0.359 | 0.366 | Crimp | Steel | HALPS-16C | Long Shank Crimp Nipple | FPS400448L | Ferrule | Steel | 4.822 |  | 500 | 12/15/2015 12:00:00 AM
PT Coupling | EHP00164 | 4.72 | 4.738 | 0.36 | 0.369 | Interlocking Crimp Stem | Aluminum | 5744002 | 40TMC50AL BODY | 54940426 | Sleeve | Aluminum | 4.8094 |  | 500 | 12/15/2015 12:00:00 AM
PT Coupling | EHP00164 | 4.72 | 4.738 | 0.36 | 0.369 | Interlocking Crimp Stem | Aluminum | 5744002 | 40TMC50AL BODY | 56040426 | Ferrule | Aluminum | 4.8094 |  | 500 | 12/15/2015 12:00:00 AM
PT Coupling | EHP00164 | 4.72 | 4.738 | 0.36 | 0.369 | Interlocking Crimp Stem | Aluminum | 5744002 | 40TMC50AL BODY | 54140426 | Ferrule | Stainless Steel | 4.8094 |  | 500 | 12/15/2015 12:00:00 AM
PT Coupling | EHP00164 | 4.72 | 4.738 | 0.36 | 0.369 | Interlocking Crimp Stem | Aluminum | 5744002 | 40TMC50AL BODY | 54340426 | Sleeve | Stainless Steel | 4.8094 |  | 500 | 12/15/2015 12:00:00 AM
PT Coupling | EHP00164 | 4.72 | 4.738 | 0.36 | 0.369 | Interlocking Crimp Stem | Aluminum | 5744002 | 40TMC50AL BODY | 54040426 | Ferrule | Steel | 4.8094 |  | 500 | 12/15/2015 12:00:00 AM
PT Coupling | EHP00164 | 4.72 | 4.738 | 0.36 | 0.369 | Interlocking Crimp Stem | Aluminum | 5744002 | 40TMC50AL BODY | 54240426 | Sleeve | Steel | 4.8094 |  | 500 | 12/15/2015 12:00:00 AM
PT Coupling | EHP00164 | 4.72 | 4.738 | 0.36 | 0.369 | Interlocking Crimp Stem | Aluminum | 5744014 | 40WC50AL | 54940426 | Sleeve | Aluminum | 4.8094 |  | 500 | 12/15/2015 12:00:00 AM
PT Coupling | EHP00164 | 4.72 | 4.738 | 0.36 | 0.369 | Interlocking Crimp Stem | Aluminum | 5744014 | 40WC50AL | 56040426 | Ferrule | Aluminum | 4.8094 |  | 500 | 12/15/2015 12:00:00 AM
PT Coupling | EHP00164 | 4.72 | 4.738 | 0.36 | 0.369 | Interlocking Crimp Stem | Aluminum | 5744014 | 40WC50AL | 54140426 | Ferrule | Stainless Steel | 4.8094 |  | 500 | 12/15/2015 12:00:00 AM
PT Coupling | EHP00164 | 4.72 | 4.738 | 0.36 | 0.369 | Interlocking Crimp Stem | Aluminum | 5744014 | 40WC50AL | 54340426 | Sleeve | Stainless Steel | 4.8094 |  | 500 | 12/15/2015 12:00:00 AM
PT Coupling | EHP00164 | 4.72 | 4.738 | 0.36 | 0.369 | Interlocking Crimp Stem | Aluminum | 5744014 | 40WC50AL | 54040426 | Ferrule | Steel | 4.8094 |  | 500 | 12/15/2015 12:00:00 AM
PT Coupling | EHP00164 | 4.72 | 4.738 | 0.36 | 0.369 | Interlocking Crimp Stem | Aluminum | 5744014 | 40WC50AL | 54240426 | Sleeve | Steel | 4.8094 |  | 500 | 12/15/2015 12:00:00 AM
PT Coupling | EHP00164 | 4.72 | 4.738 | 0.36 | 0.369 | Cam and Groove | Ductile Iron | 1800340H | 40CHD DUCTILE SLS | 54940426 | Sleeve | Aluminum | 4.8094 |  | 300 | 12/15/2015 12:00:00 AM
PT Coupling | EHP00164 | 4.72 | 4.738 | 0.36 | 0.369 | Cam and Groove | Ductile Iron | 1800340H | 40CHD DUCTILE SLS | 56040426 | Ferrule | Aluminum | 4.8094 |  | 300 | 12/15/2015 12:00:00 AM
PT Coupling | EHP00164 | 4.72 | 4.738 | 0.36 | 0.369 | Cam and Groove | Ductile Iron | 1800340H | 40CHD DUCTILE SLS | 54140426 | Ferrule | Stainless Steel | 4.8094 |  | 300 | 12/15/2015 12:00:00 AM
PT Coupling | EHP00164 | 4.72 | 4.738 | 0.36 | 0.369 | Cam and Groove | Ductile Iron | 1800340H | 40CHD DUCTILE SLS | 54340426 | Sleeve | Stainless Steel | 4.8094 |  | 300 | 12/15/2015 12:00:00 AM
PT Coupling | EHP00164 | 4.72 | 4.738 | 0.36 | 0.369 | Cam and Groove | Ductile Iron | 1800340H | 40CHD DUCTILE SLS | 54040426 | Ferrule | Steel | 4.8094 |  | 300 | 12/15/2015 12:00:00 AM
PT Coupling | EHP00164 | 4.72 | 4.738 | 0.36 | 0.369 | Cam and Groove | Ductile Iron | 1800340H | 40CHD DUCTILE SLS | 54240426 | Sleeve | Steel | 4.8094 |  | 300 | 12/15/2015 12:00:00 AM
PT Coupling | EHP00164 | 4.72 | 4.738 | 0.36 | 0.369 | Cam and Groove | Ductile Iron | 68754000 | 40EHD DUCTILE | 54940426 | Sleeve | Aluminum | 4.8094 |  | 300 | 12/15/2015 12:00:00 AM
PT Coupling | EHP00164 | 4.72 | 4.738 | 0.36 | 0.369 | Cam and Groove | Ductile Iron | 68754000 | 40EHD DUCTILE | 56040426 | Ferrule | Aluminum | 4.8094 |  | 300 | 12/15/2015 12:00:00 AM
PT Coupling | EHP00164 | 4.72 | 4.738 | 0.36 | 0.369 | Cam and Groove | Ductile Iron | 68754000 | 40EHD DUCTILE | 54140426 | Ferrule | Stainless Steel | 4.8094 |  | 300 | 12/15/2015 12:00:00 AM
PT Coupling | EHP00164 | 4.72 | 4.738 | 0.36 | 0.369 | Cam and Groove | Ductile Iron | 68754000 | 40EHD DUCTILE | 54340426 | Sleeve | Stainless Steel | 4.8094 |  | 300 | 12/15/2015 12:00:00 AM
PT Coupling | EHP00164 | 4.72 | 4.738 | 0.36 | 0.369 | Cam and Groove | Ductile Iron | 68754000 | 40EHD DUCTILE | 54040426 | Ferrule | Steel | 4.8094 |  | 300 | 12/15/2015 12:00:00 AM
PT Coupling | EHP00164 | 4.72 | 4.738 | 0.36 | 0.369 | Cam and Groove | Ductile Iron | 68754000 | 40EHD DUCTILE | 54240426 | Sleeve | Steel | 4.8094 |  | 300 | 12/15/2015 12:00:00 AM
PT Coupling | EHP00164 | 4.72 | 4.738 | 0.36 | 0.369 | Interlocking Crimp Stem | Stainless Steel | 5714002 | 40TMC50SS BODY | 54940426 | Sleeve | Aluminum | 4.8094 |  | 500 | 12/15/2015 12:00:00 AM
PT Coupling | EHP00164 | 4.72 | 4.738 | 0.36 | 0.369 | Interlocking Crimp Stem | Stainless Steel | 5714002 | 40TMC50SS BODY | 56040426 | Ferrule | Aluminum | 4.8094 |  | 500 | 12/15/2015 12:00:00 AM
PT Coupling | EHP00164 | 4.72 | 4.738 | 0.36 | 0.369 | Interlocking Crimp Stem | Stainless Steel | 5714002 | 40TMC50SS BODY | 54140426 | Ferrule | Stainless Steel | 4.8094 |  | 500 | 12/15/2015 12:00:00 AM
PT Coupling | EHP00164 | 4.72 | 4.738 | 0.36 | 0.369 | Interlocking Crimp Stem | Stainless Steel | 5714002 | 40TMC50SS BODY | 54340426 | Sleeve | Stainless Steel | 4.8094 |  | 500 | 12/15/2015 12:00:00 AM
PT Coupling | EHP00164 | 4.72 | 4.738 | 0.36 | 0.369 | Interlocking Crimp Stem | Stainless Steel | 5714002 | 40TMC50SS BODY | 54040426 | Ferrule | Steel | 4.8094 |  | 500 | 12/15/2015 12:00:00 AM
PT Coupling | EHP00164 | 4.72 | 4.738 | 0.36 | 0.369 | Interlocking Crimp Stem | Stainless Steel | 5714002 | 40TMC50SS BODY | 54240426 | Sleeve | Steel | 4.8094 |  | 500 | 12/15/2015 12:00:00 AM
PT Coupling | EHP00164 | 4.72 | 4.738 | 0.36 | 0.369 | Interlocking Crimp Stem | Stainless Steel | 5714014 | 40WC50SS BODY 304SS | 54940426 | Sleeve | Aluminum | 4.8094 |  | 500 | 12/15/2015 12:00:00 AM
PT Coupling | EHP00164 | 4.72 | 4.738 | 0.36 | 0.369 | Interlocking Crimp Stem | Stainless Steel | 5714014 | 40WC50SS BODY 304SS | 56040426 | Ferrule | Aluminum | 4.8094 |  | 500 | 12/15/2015 12:00:00 AM
PT Coupling | EHP00164 | 4.72 | 4.738 | 0.36 | 0.369 | Interlocking Crimp Stem | Stainless Steel | 5714014 | 40WC50SS BODY 304SS | 54140426 | Ferrule | Stainless Steel | 4.8094 |  | 500 | 12/15/2015 12:00:00 AM
PT Coupling | EHP00164 | 4.72 | 4.738 | 0.36 | 0.369 | Interlocking Crimp Stem | Stainless Steel | 5714014 | 40WC50SS BODY 304SS | 54340426 | Sleeve | Stainless Steel | 4.8094 |  | 500 | 12/15/2015 12:00:00 AM
PT Coupling | EHP00164 | 4.72 | 4.738 | 0.36 | 0.369 | Interlocking Crimp Stem | Stainless Steel | 5714014 | 40WC50SS BODY 304SS | 54040426 | Ferrule | Steel | 4.8094 |  | 500 | 12/15/2015 12:00:00 AM
PT Coupling | EHP00164 | 4.72 | 4.738 | 0.36 | 0.369 | Interlocking Crimp Stem | Stainless Steel | 5714014 | 40WC50SS BODY 304SS | 54240426 | Sleeve | Steel | 4.8094 |  | 500 | 12/15/2015 12:00:00 AM
PT Coupling | EHP00164 | 4.72 | 4.738 | 0.36 | 0.369 | Interlocking Crimp Stem | Stainless Steel | 5714016 | 40VC50SS BODY | 54940426 | Sleeve | Aluminum | 4.8094 |  | 500 | 12/15/2015 12:00:00 AM
PT Coupling | EHP00164 | 4.72 | 4.738 | 0.36 | 0.369 | Interlocking Crimp Stem | Stainless Steel | 5714016 | 40VC50SS BODY | 56040426 | Ferrule | Aluminum | 4.8094 |  | 500 | 12/15/2015 12:00:00 AM
PT Coupling | EHP00164 | 4.72 | 4.738 | 0.36 | 0.369 | Interlocking Crimp Stem | Stainless Steel | 5714016 | 40VC50SS BODY | 54140426 | Ferrule | Stainless Steel | 4.8094 |  | 500 | 12/15/2015 12:00:00 AM
PT Coupling | EHP00164 | 4.72 | 4.738 | 0.36 | 0.369 | Interlocking Crimp Stem | Stainless Steel | 5714016 | 40VC50SS BODY | 54340426 | Sleeve | Stainless Steel | 4.8094 |  | 500 | 12/15/2015 12:00:00 AM
PT Coupling | EHP00164 | 4.72 | 4.738 | 0.36 | 0.369 | Interlocking Crimp Stem | Stainless Steel | 5714016 | 40VC50SS BODY | 54040426 | Ferrule | Steel | 4.8094 |  | 500 | 12/15/2015 12:00:00 AM
PT Coupling | EHP00164 | 4.72 | 4.738 | 0.36 | 0.369 | Interlocking Crimp Stem | Stainless Steel | 5714016 | 40VC50SS BODY | 54240426 | Sleeve | Steel | 4.8094 |  | 500 | 12/15/2015 12:00:00 AM
PT Coupling | EHP00164 | 4.72 | 4.738 | 0.36 | 0.369 | Interlocking Crimp Stem | Steel | 5704002 | 40TMC50CS BODY | 54940426 | Sleeve | Aluminum | 4.8094 |  | 500 | 12/15/2015 12:00:00 AM
PT Coupling | EHP00164 | 4.72 | 4.738 | 0.36 | 0.369 | Interlocking Crimp Stem | Steel | 5704002 | 40TMC50CS BODY | 56040426 | Ferrule | Aluminum | 4.8094 |  | 500 | 12/15/2015 12:00:00 AM
PT Coupling | EHP00164 | 4.72 | 4.738 | 0.36 | 0.369 | Interlocking Crimp Stem | Steel | 5704002 | 40TMC50CS BODY | 54140426 | Ferrule | Stainless Steel | 4.8094 |  | 500 | 12/15/2015 12:00:00 AM
PT Coupling | EHP00164 | 4.72 | 4.738 | 0.36 | 0.369 | Interlocking Crimp Stem | Steel | 5704002 | 40TMC50CS BODY | 54340426 | Sleeve | Stainless Steel | 4.8094 |  | 500 | 12/15/2015 12:00:00 AM
PT Coupling | EHP00164 | 4.72 | 4.738 | 0.36 | 0.369 | Interlocking Crimp Stem | Steel | 5704002 | 40TMC50CS BODY | 54040426 | Ferrule | Steel | 4.8094 |  | 500 | 12/15/2015 12:00:00 AM
PT Coupling | EHP00164 | 4.72 | 4.738 | 0.36 | 0.369 | Interlocking Crimp Stem | Steel | 5704002 | 40TMC50CS BODY | 54240426 | Sleeve | Steel | 4.8094 |  | 500 | 12/15/2015 12:00:00 AM
PT Coupling | EHP00164 | 4.72 | 4.738 | 0.36 | 0.369 | Interlocking Crimp Stem | Steel | 5704014 | 40WC50CS BODY | 54940426 | Sleeve | Aluminum | 4.8094 |  | 500 | 12/15/2015 12:00:00 AM
PT Coupling | EHP00164 | 4.72 | 4.738 | 0.36 | 0.369 | Interlocking Crimp Stem | Steel | 5704014 | 40WC50CS BODY | 56040426 | Ferrule | Aluminum | 4.8094 |  | 500 | 12/15/2015 12:00:00 AM
PT Coupling | EHP00164 | 4.72 | 4.738 | 0.36 | 0.369 | Interlocking Crimp Stem | Steel | 5704014 | 40WC50CS BODY | 54140426 | Ferrule | Stainless Steel | 4.8094 |  | 500 | 12/15/2015 12:00:00 AM
PT Coupling | EHP00164 | 4.72 | 4.738 | 0.36 | 0.369 | Interlocking Crimp Stem | Steel | 5704014 | 40WC50CS BODY | 54340426 | Sleeve | Stainless Steel | 4.8094 |  | 500 | 12/15/2015 12:00:00 AM
PT Coupling | EHP00164 | 4.72 | 4.738 | 0.36 | 0.369 | Interlocking Crimp Stem | Steel | 5704014 | 40WC50CS BODY | 54040426 | Ferrule | Steel | 4.8094 |  | 500 | 12/15/2015 12:00:00 AM
PT Coupling | EHP00164 | 4.72 | 4.738 | 0.36 | 0.369 | Interlocking Crimp Stem | Steel | 5704014 | 40WC50CS BODY | 54240426 | Sleeve | Steel | 4.8094 |  | 500 | 12/15/2015 12:00:00 AM
PT Coupling | EHP00164 | 4.72 | 4.738 | 0.36 | 0.369 | Interlocking Crimp Stem | Steel | 5704016 | 40VC50CS BODY | 54940426 | Sleeve | Aluminum | 4.8094 |  | 500 | 12/15/2015 12:00:00 AM
PT Coupling | EHP00164 | 4.72 | 4.738 | 0.36 | 0.369 | Interlocking Crimp Stem | Steel | 5704016 | 40VC50CS BODY | 56040426 | Ferrule | Aluminum | 4.8094 |  | 500 | 12/15/2015 12:00:00 AM
PT Coupling | EHP00164 | 4.72 | 4.738 | 0.36 | 0.369 | Interlocking Crimp Stem | Steel | 5704016 | 40VC50CS BODY | 54140426 | Ferrule | Stainless Steel | 4.8094 |  | 500 | 12/15/2015 12:00:00 AM
PT Coupling | EHP00164 | 4.72 | 4.738 | 0.36 | 0.369 | Interlocking Crimp Stem | Steel | 5704016 | 40VC50CS BODY | 54340426 | Sleeve | Stainless Steel | 4.8094 |  | 500 | 12/15/2015 12:00:00 AM
PT Coupling | EHP00164 | 4.72 | 4.738 | 0.36 | 0.369 | Interlocking Crimp Stem | Steel | 5704016 | 40VC50CS BODY | 54040426 | Ferrule | Steel | 4.8094 |  | 500 | 12/15/2015 12:00:00 AM
PT Coupling | EHP00164 | 4.72 | 4.738 | 0.36 | 0.369 | Interlocking Crimp Stem | Steel | 5704016 | 40VC50CS BODY | 54240426 | Sleeve | Steel | 4.8094 |  | 500 | 12/15/2015 12:00:00 AM
Dixon | EHP00164 | 4.727 | 4.741 | 0.363 | 0.371 | King Crimp BossLPS | Iron/Steel | HUF206400CS | Dixon Female Frac Fitting | CF400-9CSHD | Ferrule Heavy Duty | Steel | 4.757 |  | 400 | 12/14/2015 12:00:00 AM
Dixon | EHP00164 | 4.727 | 4.741 | 0.363 | 0.371 | King Crimp BossLPS | Iron/Steel | HUM206400CS | Dixon Male Frac Fitting with Nut | CF400-9CSHD | Ferrule Heavy Duty | Steel | 4.757 |  | 400 | 12/14/2015 12:00:00 AM
PT Coupling | EHP00164 | 4.74 | 4.758 | 0.37 | 0.379 | Interlocking Crimp Stem | Aluminum | 5744002 | 40TMC50AL BODY | 54940426 | Sleeve | Aluminum | 4.825 |  | 500 | 12/15/2015 12:00:00 AM
PT Coupling | EHP00164 | 4.74 | 4.758 | 0.37 | 0.379 | Interlocking Crimp Stem | Aluminum | 5744002 | 40TMC50AL BODY | 56040426 | Ferrule | Aluminum | 4.825 |  | 500 | 12/15/2015 12:00:00 AM
PT Coupling | EHP00164 | 4.74 | 4.758 | 0.37 | 0.379 | Interlocking Crimp Stem | Aluminum | 5744002 | 40TMC50AL BODY | 54140426 | Ferrule | Stainless Steel | 4.825 |  | 500 | 12/15/2015 12:00:00 AM
PT Coupling | EHP00164 | 4.74 | 4.758 | 0.37 | 0.379 | Interlocking Crimp Stem | Aluminum | 5744002 | 40TMC50AL BODY | 54340426 | Sleeve | Stainless Steel | 4.825 |  | 500 | 12/15/2015 12:00:00 AM
PT Coupling | EHP00164 | 4.74 | 4.758 | 0.37 | 0.379 | Interlocking Crimp Stem | Aluminum | 5744002 | 40TMC50AL BODY | 54040426 | Ferrule | Steel | 4.825 |  | 500 | 12/15/2015 12:00:00 AM
PT Coupling | EHP00164 | 4.74 | 4.758 | 0.37 | 0.379 | Interlocking Crimp Stem | Aluminum | 5744002 | 40TMC50AL BODY | 54240426 | Sleeve | Steel | 4.825 |  | 500 | 12/15/2015 12:00:00 AM
PT Coupling | EHP00164 | 4.74 | 4.758 | 0.37 | 0.379 | Interlocking Crimp Stem | Aluminum | 5744014 | 40WC50AL | 54940426 | Sleeve | Aluminum | 4.825 |  | 500 | 12/15/2015 12:00:00 AM
PT Coupling | EHP00164 | 4.74 | 4.758 | 0.37 | 0.379 | Interlocking Crimp Stem | Aluminum | 5744014 | 40WC50AL | 56040426 | Ferrule | Aluminum | 4.825 |  | 500 | 12/15/2015 12:00:00 AM
PT Coupling | EHP00164 | 4.74 | 4.758 | 0.37 | 0.379 | Interlocking Crimp Stem | Aluminum | 5744014 | 40WC50AL | 54140426 | Ferrule | Stainless Steel | 4.825 |  | 500 | 12/15/2015 12:00:00 AM
PT Coupling | EHP00164 | 4.74 | 4.758 | 0.37 | 0.379 | Interlocking Crimp Stem | Aluminum | 5744014 | 40WC50AL | 54340426 | Sleeve | Stainless Steel | 4.825 |  | 500 | 12/15/2015 12:00:00 AM
PT Coupling | EHP00164 | 4.74 | 4.758 | 0.37 | 0.379 | Interlocking Crimp Stem | Aluminum | 5744014 | 40WC50AL | 54040426 | Ferrule | Steel | 4.825 |  | 500 | 12/15/2015 12:00:00 AM
PT Coupling | EHP00164 | 4.74 | 4.758 | 0.37 | 0.379 | Interlocking Crimp Stem | Aluminum | 5744014 | 40WC50AL | 54240426 | Sleeve | Steel | 4.825 |  | 500 | 12/15/2015 12:00:00 AM
PT Coupling | EHP00164 | 4.74 | 4.758 | 0.37 | 0.379 | Cam and Groove | Ductile Iron | 1800340H | 40CHD DUCTILE SLS | 54940426 | Sleeve | Aluminum | 4.825 |  | 300 | 12/15/2015 12:00:00 AM
PT Coupling | EHP00164 | 4.74 | 4.758 | 0.37 | 0.379 | Cam and Groove | Ductile Iron | 1800340H | 40CHD DUCTILE SLS | 56040426 | Ferrule | Aluminum | 4.825 |  | 300 | 12/15/2015 12:00:00 AM
PT Coupling | EHP00164 | 4.74 | 4.758 | 0.37 | 0.379 | Cam and Groove | Ductile Iron | 1800340H | 40CHD DUCTILE SLS | 54140426 | Ferrule | Stainless Steel | 4.825 |  | 300 | 12/15/2015 12:00:00 AM
PT Coupling | EHP00164 | 4.74 | 4.758 | 0.37 | 0.379 | Cam and Groove | Ductile Iron | 1800340H | 40CHD DUCTILE SLS | 54340426 | Sleeve | Stainless Steel | 4.825 |  | 300 | 12/15/2015 12:00:00 AM
PT Coupling | EHP00164 | 4.74 | 4.758 | 0.37 | 0.379 | Cam and Groove | Ductile Iron | 1800340H | 40CHD DUCTILE SLS | 54040426 | Ferrule | Steel | 4.825 |  | 300 | 12/15/2015 12:00:00 AM
PT Coupling | EHP00164 | 4.74 | 4.758 | 0.37 | 0.379 | Cam and Groove | Ductile Iron | 1800340H | 40CHD DUCTILE SLS | 54240426 | Sleeve | Steel | 4.825 |  | 300 | 12/15/2015 12:00:00 AM
PT Coupling | EHP00164 | 4.74 | 4.758 | 0.37 | 0.379 | Cam and Groove | Ductile Iron | 68754000 | 40EHD DUCTILE | 54940426 | Sleeve | Aluminum | 4.825 |  | 300 | 12/15/2015 12:00:00 AM
PT Coupling | EHP00164 | 4.74 | 4.758 | 0.37 | 0.379 | Cam and Groove | Ductile Iron | 68754000 | 40EHD DUCTILE | 56040426 | Ferrule | Aluminum | 4.825 |  | 300 | 12/15/2015 12:00:00 AM
PT Coupling | EHP00164 | 4.74 | 4.758 | 0.37 | 0.379 | Cam and Groove | Ductile Iron | 68754000 | 40EHD DUCTILE | 54140426 | Ferrule | Stainless Steel | 4.825 |  | 300 | 12/15/2015 12:00:00 AM
PT Coupling | EHP00164 | 4.74 | 4.758 | 0.37 | 0.379 | Cam and Groove | Ductile Iron | 68754000 | 40EHD DUCTILE | 54340426 | Sleeve | Stainless Steel | 4.825 |  | 300 | 12/15/2015 12:00:00 AM
PT Coupling | EHP00164 | 4.74 | 4.758 | 0.37 | 0.379 | Cam and Groove | Ductile Iron | 68754000 | 40EHD DUCTILE | 54040426 | Ferrule | Steel | 4.825 |  | 300 | 12/15/2015 12:00:00 AM
PT Coupling | EHP00164 | 4.74 | 4.758 | 0.37 | 0.379 | Cam and Groove | Ductile Iron | 68754000 | 40EHD DUCTILE | 54240426 | Sleeve | Steel | 4.825 |  | 300 | 12/15/2015 12:00:00 AM
PT Coupling | EHP00164 | 4.74 | 4.758 | 0.37 | 0.379 | Interlocking Crimp Stem | Stainless Steel | 5714002 | 40TMC50SS BODY | 54940426 | Sleeve | Aluminum | 4.825 |  | 500 | 12/15/2015 12:00:00 AM
PT Coupling | EHP00164 | 4.74 | 4.758 | 0.37 | 0.379 | Interlocking Crimp Stem | Stainless Steel | 5714002 | 40TMC50SS BODY | 56040426 | Ferrule | Aluminum | 4.825 |  | 500 | 12/15/2015 12:00:00 AM
PT Coupling | EHP00164 | 4.74 | 4.758 | 0.37 | 0.379 | Interlocking Crimp Stem | Stainless Steel | 5714002 | 40TMC50SS BODY | 54140426 | Ferrule | Stainless Steel | 4.825 |  | 500 | 12/15/2015 12:00:00 AM
PT Coupling | EHP00164 | 4.74 | 4.758 | 0.37 | 0.379 | Interlocking Crimp Stem | Stainless Steel | 5714002 | 40TMC50SS BODY | 54340426 | Sleeve | Stainless Steel | 4.825 |  | 500 | 12/15/2015 12:00:00 AM
PT Coupling | EHP00164 | 4.74 | 4.758 | 0.37 | 0.379 | Interlocking Crimp Stem | Stainless Steel | 5714002 | 40TMC50SS BODY | 54040426 | Ferrule | Steel | 4.825 |  | 500 | 12/15/2015 12:00:00 AM
PT Coupling | EHP00164 | 4.74 | 4.758 | 0.37 | 0.379 | Interlocking Crimp Stem | Stainless Steel | 5714002 | 40TMC50SS BODY | 54240426 | Sleeve | Steel | 4.825 |  | 500 | 12/15/2015 12:00:00 AM
PT Coupling | EHP00164 | 4.74 | 4.758 | 0.37 | 0.379 | Interlocking Crimp Stem | Stainless Steel | 5714014 | 40WC50SS BODY 304SS | 54940426 | Sleeve | Aluminum | 4.825 |  | 500 | 12/15/2015 12:00:00 AM
PT Coupling | EHP00164 | 4.74 | 4.758 | 0.37 | 0.379 | Interlocking Crimp Stem | Stainless Steel | 5714014 | 40WC50SS BODY 304SS | 56040426 | Ferrule | Aluminum | 4.825 |  | 500 | 12/15/2015 12:00:00 AM
PT Coupling | EHP00164 | 4.74 | 4.758 | 0.37 | 0.379 | Interlocking Crimp Stem | Stainless Steel | 5714014 | 40WC50SS BODY 304SS | 54140426 | Ferrule | Stainless Steel | 4.825 |  | 500 | 12/15/2015 12:00:00 AM
PT Coupling | EHP00164 | 4.74 | 4.758 | 0.37 | 0.379 | Interlocking Crimp Stem | Stainless Steel | 5714014 | 40WC50SS BODY 304SS | 54340426 | Sleeve | Stainless Steel | 4.825 |  | 500 | 12/15/2015 12:00:00 AM
PT Coupling | EHP00164 | 4.74 | 4.758 | 0.37 | 0.379 | Interlocking Crimp Stem | Stainless Steel | 5714014 | 40WC50SS BODY 304SS | 54040426 | Ferrule | Steel | 4.825 |  | 500 | 12/15/2015 12:00:00 AM
PT Coupling | EHP00164 | 4.74 | 4.758 | 0.37 | 0.379 | Interlocking Crimp Stem | Stainless Steel | 5714014 | 40WC50SS BODY 304SS | 54240426 | Sleeve | Steel | 4.825 |  | 500 | 12/15/2015 12:00:00 AM
PT Coupling | EHP00164 | 4.74 | 4.758 | 0.37 | 0.379 | Interlocking Crimp Stem | Stainless Steel | 5714016 | 40VC50SS BODY | 54940426 | Sleeve | Aluminum | 4.825 |  | 500 | 12/15/2015 12:00:00 AM
PT Coupling | EHP00164 | 4.74 | 4.758 | 0.37 | 0.379 | Interlocking Crimp Stem | Stainless Steel | 5714016 | 40VC50SS BODY | 56040426 | Ferrule | Aluminum | 4.825 |  | 500 | 12/15/2015 12:00:00 AM
PT Coupling | EHP00164 | 4.74 | 4.758 | 0.37 | 0.379 | Interlocking Crimp Stem | Stainless Steel | 5714016 | 40VC50SS BODY | 54140426 | Ferrule | Stainless Steel | 4.825 |  | 500 | 12/15/2015 12:00:00 AM
PT Coupling | EHP00164 | 4.74 | 4.758 | 0.37 | 0.379 | Interlocking Crimp Stem | Stainless Steel | 5714016 | 40VC50SS BODY | 54340426 | Sleeve | Stainless Steel | 4.825 |  | 500 | 12/15/2015 12:00:00 AM
PT Coupling | EHP00164 | 4.74 | 4.758 | 0.37 | 0.379 | Interlocking Crimp Stem | Stainless Steel | 5714016 | 40VC50SS BODY | 54040426 | Ferrule | Steel | 4.825 |  | 500 | 12/15/2015 12:00:00 AM
PT Coupling | EHP00164 | 4.74 | 4.758 | 0.37 | 0.379 | Interlocking Crimp Stem | Stainless Steel | 5714016 | 40VC50SS BODY | 54240426 | Sleeve | Steel | 4.825 |  | 500 | 12/15/2015 12:00:00 AM
PT Coupling | EHP00164 | 4.74 | 4.758 | 0.37 | 0.379 | Interlocking Crimp Stem | Steel | 5704002 | 40TMC50CS BODY | 54940426 | Sleeve | Aluminum | 4.825 |  | 500 | 12/15/2015 12:00:00 AM
PT Coupling | EHP00164 | 4.74 | 4.758 | 0.37 | 0.379 | Interlocking Crimp Stem | Steel | 5704002 | 40TMC50CS BODY | 56040426 | Ferrule | Aluminum | 4.825 |  | 500 | 12/15/2015 12:00:00 AM
PT Coupling | EHP00164 | 4.74 | 4.758 | 0.37 | 0.379 | Interlocking Crimp Stem | Steel | 5704002 | 40TMC50CS BODY | 54140426 | Ferrule | Stainless Steel | 4.825 |  | 500 | 12/15/2015 12:00:00 AM
PT Coupling | EHP00164 | 4.74 | 4.758 | 0.37 | 0.379 | Interlocking Crimp Stem | Steel | 5704002 | 40TMC50CS BODY | 54340426 | Sleeve | Stainless Steel | 4.825 |  | 500 | 12/15/2015 12:00:00 AM
PT Coupling | EHP00164 | 4.74 | 4.758 | 0.37 | 0.379 | Interlocking Crimp Stem | Steel | 5704002 | 40TMC50CS BODY | 54040426 | Ferrule | Steel | 4.825 |  | 500 | 12/15/2015 12:00:00 AM
PT Coupling | EHP00164 | 4.74 | 4.758 | 0.37 | 0.379 | Interlocking Crimp Stem | Steel | 5704002 | 40TMC50CS BODY | 54240426 | Sleeve | Steel | 4.825 |  | 500 | 12/15/2015 12:00:00 AM
PT Coupling | EHP00164 | 4.74 | 4.758 | 0.37 | 0.379 | Interlocking Crimp Stem | Steel | 5704014 | 40WC50CS BODY | 54940426 | Sleeve | Aluminum | 4.825 |  | 500 | 12/15/2015 12:00:00 AM
PT Coupling | EHP00164 | 4.74 | 4.758 | 0.37 | 0.379 | Interlocking Crimp Stem | Steel | 5704014 | 40WC50CS BODY | 56040426 | Ferrule | Aluminum | 4.825 |  | 500 | 12/15/2015 12:00:00 AM
PT Coupling | EHP00164 | 4.74 | 4.758 | 0.37 | 0.379 | Interlocking Crimp Stem | Steel | 5704014 | 40WC50CS BODY | 54140426 | Ferrule | Stainless Steel | 4.825 |  | 500 | 12/15/2015 12:00:00 AM
PT Coupling | EHP00164 | 4.74 | 4.758 | 0.37 | 0.379 | Interlocking Crimp Stem | Steel | 5704014 | 40WC50CS BODY | 54340426 | Sleeve | Stainless Steel | 4.825 |  | 500 | 12/15/2015 12:00:00 AM
PT Coupling | EHP00164 | 4.74 | 4.758 | 0.37 | 0.379 | Interlocking Crimp Stem | Steel | 5704014 | 40WC50CS BODY | 54040426 | Ferrule | Steel | 4.825 |  | 500 | 12/15/2015 12:00:00 AM
PT Coupling | EHP00164 | 4.74 | 4.758 | 0.37 | 0.379 | Interlocking Crimp Stem | Steel | 5704014 | 40WC50CS BODY | 54240426 | Sleeve | Steel | 4.825 |  | 500 | 12/15/2015 12:00:00 AM
PT Coupling | EHP00164 | 4.74 | 4.758 | 0.37 | 0.379 | Interlocking Crimp Stem | Steel | 5704016 | 40VC50CS BODY | 54940426 | Sleeve | Aluminum | 4.825 |  | 500 | 12/15/2015 12:00:00 AM
PT Coupling | EHP00164 | 4.74 | 4.758 | 0.37 | 0.379 | Interlocking Crimp Stem | Steel | 5704016 | 40VC50CS BODY | 56040426 | Ferrule | Aluminum | 4.825 |  | 500 | 12/15/2015 12:00:00 AM
PT Coupling | EHP00164 | 4.74 | 4.758 | 0.37 | 0.379 | Interlocking Crimp Stem | Steel | 5704016 | 40VC50CS BODY | 54140426 | Ferrule | Stainless Steel | 4.825 |  | 500 | 12/15/2015 12:00:00 AM
PT Coupling | EHP00164 | 4.74 | 4.758 | 0.37 | 0.379 | Interlocking Crimp Stem | Steel | 5704016 | 40VC50CS BODY | 54340426 | Sleeve | Stainless Steel | 4.825 |  | 500 | 12/15/2015 12:00:00 AM
PT Coupling | EHP00164 | 4.74 | 4.758 | 0.37 | 0.379 | Interlocking Crimp Stem | Steel | 5704016 | 40VC50CS BODY | 54040426 | Ferrule | Steel | 4.825 |  | 500 | 12/15/2015 12:00:00 AM
PT Coupling | EHP00164 | 4.74 | 4.758 | 0.37 | 0.379 | Interlocking Crimp Stem | Steel | 5704016 | 40VC50CS BODY | 54240426 | Sleeve | Steel | 4.825 |  | 500 | 12/15/2015 12:00:00 AM