## Supplier Crimp Specs
Supplier Name | Hose Part Number | Min Hose OD (inch) | Max Hose OD (inch) | Min Wall Thickness (inch) | Max Wall Thickness (inch) | Attachment Style | Fitting Material | Fitting Option | Fitting Description | Mating Sleeve / Ferrule | Sleeve / Ferrule Description | Sleeve / Ferrule Material | Crimp Diameter Recommendation (inch) | Crimp Position (inch) | Working PSI | Revision Date
Dixon | EHP500-128BK-100 | 6.617 | 6.632 | 0.309 | 0.315 | King Crimp Nipple | Steel | STC60CS | KingCrimp King Combination Nipple | CF600-3CS | Ferrule | Steel | 6.742 |  | 112 | 12/14/2015 12:00:00 AM
Dixon | EHP500-128BK-100 | 6.633 | 6.647 | 0.316 | 0.323 | King Crimp Nipple | Steel | STC60CS | KingCrimp King Combination Nipple | CF600-3CS | Ferrule | Steel | 6.754 |  | 112 | 12/14/2015 12:00:00 AM
Dixon | EHP500-128BK-100 | 6.648 | 6.663 | 0.324 | 0.331 | King Crimp Nipple | Steel | STC60CS | KingCrimp King Combination Nipple | CF600-3CS | Ferrule | Steel | 6.766 |  | 112 | 12/14/2015 12:00:00 AM
Dixon | EHP500-128BK-100 | 6.664 | 6.679 | 0.332 | 0.339 | King Crimp Nipple | Steel | STC60CS | KingCrimp King Combination Nipple | CF600-3CS | Ferrule | Steel | 6.779 |  | 112 | 12/14/2015 12:00:00 AM
Dixon | EHP500-128BK-100 | 6.68 | 6.694 | 0.34 | 0.347 | King Crimp Nipple | Steel | STC60CS | KingCrimp King Combination Nipple | CF600-3CS | Ferrule | Steel | 6.791 |  | 112 | 12/14/2015 12:00:00 AM
Dixon | EHP500-128BK-100 | 6.695 | 6.71 | 0.348 | 0.354 | King Crimp Nipple | Steel | STC60CS | KingCrimp King Combination Nipple | CF600-4CS | Ferrule | Steel | 6.803 |  | 112 | 12/14/2015 12:00:00 AM
Campbell | EHP500-128BK-100 | 6.704 | 6.716 | 0.352 | 0.358 | Crimp | Aluminum | C-AL-600 | Cam & Groove | SPS600656 | Sleeve | Steel | 6.855 |  | 45 | 12/15/2015 12:00:00 AM
Campbell | EHP500-128BK-100 | 6.704 | 6.716 | 0.352 | 0.358 | Crimp | Aluminum | E-AL-600 | Cam & Groove | SPS600656 | Sleeve | Steel | 6.855 |  | 45 | 12/15/2015 12:00:00 AM
Campbell | EHP500-128BK-100 | 6.704 | 6.716 | 0.352 | 0.358 | Crimp | Steel | CSB-24 | Pin Lug | SPS600648 | Sleeve | Steel | 6.795 |  | 150 | 12/15/2015 12:00:00 AM
Campbell | EHP500-128BK-100 | 6.704 | 6.716 | 0.352 | 0.358 | Crimp | Steel | HAS-24 | Combination Nipple | SPS600648 | Sleeve | Steel | 6.795 |  | 150 | 12/15/2015 12:00:00 AM
Dixon | EHP500-128BK-100 | 6.711 | 6.726 | 0.355 | 0.362 | King Crimp Nipple | Steel | STC60CS | KingCrimp King Combination Nipple | CF600-4CS | Ferrule | Steel | 6.816 |  | 112 | 12/14/2015 12:00:00 AM
Campbell | EHP500-128BK-100 | 6.718 | 6.732 | 0.359 | 0.366 | Crimp | Aluminum | C-AL-600 | Cam & Groove | SPS600656 | Sleeve | Steel | 6.868 |  | 45 | 12/15/2015 12:00:00 AM
Campbell | EHP500-128BK-100 | 6.718 | 6.732 | 0.359 | 0.366 | Crimp | Aluminum | E-AL-600 | Cam & Groove | SPS600656 | Sleeve | Steel | 6.868 |  | 45 | 12/15/2015 12:00:00 AM
Campbell | EHP500-128BK-100 | 6.718 | 6.732 | 0.359 | 0.366 | Crimp | Steel | CSB-24 | Pin Lug | SPS600648 | Sleeve | Steel | 6.808 |  | 150 | 12/15/2015 12:00:00 AM
Campbell | EHP500-128BK-100 | 6.718 | 6.732 | 0.359 | 0.366 | Crimp | Steel | HAS-24 | Combination Nipple | SPS600648 | Sleeve | Steel | 6.808 |  | 150 | 12/15/2015 12:00:00 AM
Dixon | EHP500-128BK-100 | 6.727 | 6.741 | 0.363 | 0.37 | King Crimp Nipple | Steel | STC60CS | KingCrimp King Combination Nipple | CF600-4CS | Ferrule | Steel | 6.828 |  | 112 | 12/14/2015 12:00:00 AM
Campbell | EHP500-128BK-100 | 6.734 | 6.748 | 0.367 | 0.374 | Crimp | Aluminum | C-AL-600 | Cam & Groove | SPS600656 | Sleeve | Steel | 6.88 |  | 45 | 12/15/2015 12:00:00 AM
Campbell | EHP500-128BK-100 | 6.734 | 6.748 | 0.367 | 0.374 | Crimp | Aluminum | E-AL-600 | Cam & Groove | SPS600656 | Sleeve | Steel | 6.88 |  | 45 | 12/15/2015 12:00:00 AM
Campbell | EHP500-128BK-100 | 6.734 | 6.748 | 0.367 | 0.374 | Crimp | Steel | CSB-24 | Pin Lug | SPS600656 | Sleeve | Steel | 6.82 |  | 150 | 12/15/2015 12:00:00 AM
Campbell | EHP500-128BK-100 | 6.734 | 6.748 | 0.367 | 0.374 | Crimp | Steel | HAS-24 | Combination Nipple | SPS600656 | Sleeve | Steel | 6.82 |  | 150 | 12/15/2015 12:00:00 AM
Dixon | EHP500-128BK-100 | 6.742 | 6.757 | 0.371 | 0.378 | King Crimp Nipple | Steel | STC60CS | KingCrimp King Combination Nipple | CF600-4CS | Ferrule | Steel | 6.841 |  | 112 | 12/14/2015 12:00:00 AM
Campbell | EHP500-128BK-100 | 6.75 | 6.764 | 0.375 | 0.382 | Crimp | Aluminum | C-AL-600 | Cam & Groove | SPS600656 | Sleeve | Steel | 6.893 |  | 45 | 12/15/2015 12:00:00 AM
Campbell | EHP500-128BK-100 | 6.75 | 6.764 | 0.375 | 0.382 | Crimp | Aluminum | E-AL-600 | Cam & Groove | SPS600656 | Sleeve | Steel | 6.893 |  | 45 | 12/15/2015 12:00:00 AM
Campbell | EHP500-128BK-100 | 6.75 | 6.764 | 0.375 | 0.382 | Crimp | Steel | CSB-24 | Pin Lug | SPS600656 | Sleeve | Steel | 6.833 |  | 150 | 12/15/2015 12:00:00 AM
Campbell | EHP500-128BK-100 | 6.75 | 6.764 | 0.375 | 0.382 | Crimp | Steel | HAS-24 | Combination Nipple | SPS600656 | Sleeve | Steel | 6.833 |  | 150 | 12/15/2015 12:00:00 AM
Dixon | EHP500-128BK-100 | 6.758 | 6.772 | 0.379 | 0.386 | King Crimp Nipple | Steel | STC60CS | KingCrimp King Combination Nipple | CF600-4CS | Ferrule | Steel | 6.853 |  | 112 | 12/14/2015 12:00:00 AM
Campbell | EHP500-128BK-100 | 6.766 | 6.78 | 0.383 | 0.39 | Crimp | Aluminum | C-AL-600 | Cam & Groove | SPS600656 | Sleeve | Steel | 6.905 |  | 45 | 12/15/2015 12:00:00 AM
Campbell | EHP500-128BK-100 | 6.766 | 6.78 | 0.383 | 0.39 | Crimp | Aluminum | E-AL-600 | Cam & Groove | SPS600656 | Sleeve | Steel | 6.905 |  | 45 | 12/15/2015 12:00:00 AM
Campbell | EHP500-128BK-100 | 6.766 | 6.78 | 0.383 | 0.39 | Crimp | Steel | CSB-24 | Pin Lug | SPS600656 | Sleeve | Steel | 6.845 |  | 150 | 12/15/2015 12:00:00 AM
Campbell | EHP500-128BK-100 | 6.766 | 6.78 | 0.383 | 0.39 | Crimp | Steel | HAS-24 | Combination Nipple | SPS600656 | Sleeve | Steel | 6.845 |  | 150 | 12/15/2015 12:00:00 AM
Dixon | EHP500-128BK-100 | 6.773 | 6.788 | 0.387 | 0.394 | King Crimp Nipple | Steel | STC60CS | KingCrimp King Combination Nipple | CF600-4CS | Ferrule | Steel | 6.865 |  | 112 | 12/14/2015 12:00:00 AM
Campbell | EHP500-128BK-100 | 6.782 | 6.794 | 0.391 | 0.397 | Crimp | Aluminum | C-AL-600 | Cam & Groove | SPS600700 | Sleeve | Steel | 6.917 |  | 45 | 12/15/2015 12:00:00 AM
Campbell | EHP500-128BK-100 | 6.782 | 6.794 | 0.391 | 0.397 | Crimp | Aluminum | E-AL-600 | Cam & Groove | SPS600700 | Sleeve | Steel | 6.917 |  | 45 | 12/15/2015 12:00:00 AM
Campbell | EHP500-128BK-100 | 6.782 | 6.794 | 0.391 | 0.397 | Crimp | Steel | CSB-24 | Pin Lug | SPS600656 | Sleeve | Steel | 6.857 |  | 150 | 12/15/2015 12:00:00 AM
Campbell | EHP500-128BK-100 | 6.782 | 6.794 | 0.391 | 0.397 | Crimp | Steel | HAS-24 | Combination Nipple | SPS600656 | Sleeve | Steel | 6.857 |  | 150 | 12/15/2015 12:00:00 AM
Dixon | EHP500-128BK-100 | 6.789 | 6.804 | 0.395 | 0.401 | King Crimp Nipple | Steel | STC60CS | KingCrimp King Combination Nipple | CF600-4CS | Ferrule | Steel | 6.878 |  | 112 | 12/14/2015 12:00:00 AM
Campbell | EHP500-128BK-100 | 6.796 | 6.81 | 0.398 | 0.405 | Crimp | Aluminum | C-AL-600 | Cam & Groove | SPS600700 | Sleeve | Steel | 6.93 |  | 45 | 12/15/2015 12:00:00 AM
Campbell | EHP500-128BK-100 | 6.796 | 6.81 | 0.398 | 0.405 | Crimp | Aluminum | E-AL-600 | Cam & Groove | SPS600700 | Sleeve | Steel | 6.93 |  | 45 | 12/15/2015 12:00:00 AM
Campbell | EHP500-128BK-100 | 6.796 | 6.81 | 0.398 | 0.405 | Crimp | Steel | CSB-24 | Pin Lug | SPS600656 | Sleeve | Steel | 6.87 |  | 150 | 12/15/2015 12:00:00 AM
Campbell | EHP500-128BK-100 | 6.796 | 6.81 | 0.398 | 0.405 | Crimp | Steel | HAS-24 | Combination Nipple | SPS600656 | Sleeve | Steel | 6.87 |  | 150 | 12/15/2015 12:00:00 AM
Dixon | EHP500-128BK-100 | 6.805 | 6.819 | 0.402 | 0.409 | King Crimp Nipple | Steel | STC60CS | KingCrimp King Combination Nipple | CF600-4CS | Ferrule | Steel | 6.89 |  | 112 | 12/14/2015 12:00:00 AM
Dixon | EHP500-128BK-100 | 6.82 | 6.835 | 0.41 | 0.417 | King Crimp Nipple | Steel | STC60CS | KingCrimp King Combination Nipple | CF600-5CS | Ferrule | Steel | 6.902 |  | 112 | 12/14/2015 12:00:00 AM
Dixon | EHP500-128BK-100 | 6.836 | 6.851 | 0.418 | 0.425 | King Crimp Nipple | Steel | STC60CS | KingCrimp King Combination Nipple | CF600-5CS | Ferrule | Steel | 6.915 |  | 112 | 12/14/2015 12:00:00 AM
Dixon | EHP500-128BK-100 | 6.852 | 6.866 | 0.426 | 0.433 | King Crimp Nipple | Steel | STC60CS | KingCrimp King Combination Nipple | CF600-5CS | Ferrule | Steel | 6.927 |  | 112 | 12/14/2015 12:00:00 AM
Dixon | EHP500-128BK-100 | 6.867 | 6.882 | 0.434 | 0.441 | King Crimp Nipple | Steel | STC60CS | KingCrimp King Combination Nipple | CF600-5CS | Ferrule | Steel | 6.939 |  | 112 | 12/14/2015 12:00:00 AM