## Supplier Crimp Specs
Supplier Name | Hose Part Number | Min Hose OD (inch) | Max Hose OD (inch) | Min Wall Thickness (inch) | Max Wall Thickness (inch) | Attachment Style | Fitting Material | Fitting Option | Fitting Description | Mating Sleeve / Ferrule | Sleeve / Ferrule Description | Sleeve / Ferrule Material | Crimp Diameter Recommendation (inch) | Crimp Position (inch) | Working PSI | Revision Date
Dixon | EHW030-32-150 | 2.461 | 2.476 | 0.23 | 0.237 | King Crimp Nipple | Steel | STC25CS | KingCrimp King Combination Nipple | CF200-5CS | Ferrule | Steel | 2.492 |  | 300 | 12/14/2015 12:00:00 AM
PT Coupling | EHW030-32-150 | 2.46 | 2.478 | 0.23 | 0.239 | Interlocking Crimp Stem | Aluminum | 5742002 | 20TMC50AL BODY | 54920218 | Sleeve | Aluminum | 2.4966 |  | 600 | 12/15/2015 12:00:00 AM
PT Coupling | EHW030-32-150 | 2.46 | 2.478 | 0.23 | 0.239 | Interlocking Crimp Stem | Aluminum | 5742002 | 20TMC50AL BODY | 54120218 | Ferrule | Stainless Steel | 2.4966 |  | 600 | 12/15/2015 12:00:00 AM
PT Coupling | EHW030-32-150 | 2.46 | 2.478 | 0.23 | 0.239 | Interlocking Crimp Stem | Aluminum | 5742002 | 20TMC50AL BODY | 54220218 | Sleeve | Stainless Steel | 2.4966 |  | 600 | 12/15/2015 12:00:00 AM
PT Coupling | EHW030-32-150 | 2.46 | 2.478 | 0.23 | 0.239 | Interlocking Crimp Stem | Aluminum | 5742002 | 20TMC50AL BODY | 54320218 | Sleeve | Stainless Steel | 2.4966 |  | 600 | 12/15/2015 12:00:00 AM
PT Coupling | EHW030-32-150 | 2.46 | 2.478 | 0.23 | 0.239 | Interlocking Crimp Stem | Aluminum | 5742002 | 20TMC50AL BODY | 54020218 | Ferrule | Steel | 2.4966 |  | 600 | 12/15/2015 12:00:00 AM
PT Coupling | EHW030-32-150 | 2.46 | 2.478 | 0.23 | 0.239 | Interlocking Crimp Stem | Aluminum | 5742014 | 20WC50AL | 54920218 | Sleeve | Aluminum | 2.4966 |  | 600 | 12/15/2015 12:00:00 AM
PT Coupling | EHW030-32-150 | 2.46 | 2.478 | 0.23 | 0.239 | Interlocking Crimp Stem | Aluminum | 5742014 | 20WC50AL | 54120218 | Ferrule | Stainless Steel | 2.4966 |  | 600 | 12/15/2015 12:00:00 AM
PT Coupling | EHW030-32-150 | 2.46 | 2.478 | 0.23 | 0.239 | Interlocking Crimp Stem | Aluminum | 5742014 | 20WC50AL | 54220218 | Sleeve | Stainless Steel | 2.4966 |  | 600 | 12/15/2015 12:00:00 AM
PT Coupling | EHW030-32-150 | 2.46 | 2.478 | 0.23 | 0.239 | Interlocking Crimp Stem | Aluminum | 5742014 | 20WC50AL | 54320218 | Sleeve | Stainless Steel | 2.4966 |  | 600 | 12/15/2015 12:00:00 AM
PT Coupling | EHW030-32-150 | 2.46 | 2.478 | 0.23 | 0.239 | Interlocking Crimp Stem | Aluminum | 5742014 | 20WC50AL | 54020218 | Ferrule | Steel | 2.4966 |  | 600 | 12/15/2015 12:00:00 AM
PT Coupling | EHW030-32-150 | 2.46 | 2.478 | 0.23 | 0.239 | Interlocking Crimp Stem | Stainless Steel | 5712002 | 20TMC50SS BODY | 54920218 | Sleeve | Aluminum | 2.4966 |  | 600 | 12/15/2015 12:00:00 AM
PT Coupling | EHW030-32-150 | 2.46 | 2.478 | 0.23 | 0.239 | Interlocking Crimp Stem | Stainless Steel | 5712002 | 20TMC50SS BODY | 54120218 | Ferrule | Stainless Steel | 2.4966 |  | 600 | 12/15/2015 12:00:00 AM
PT Coupling | EHW030-32-150 | 2.46 | 2.478 | 0.23 | 0.239 | Interlocking Crimp Stem | Stainless Steel | 5712002 | 20TMC50SS BODY | 54220218 | Sleeve | Stainless Steel | 2.4966 |  | 600 | 12/15/2015 12:00:00 AM
PT Coupling | EHW030-32-150 | 2.46 | 2.478 | 0.23 | 0.239 | Interlocking Crimp Stem | Stainless Steel | 5712002 | 20TMC50SS BODY | 54320218 | Sleeve | Stainless Steel | 2.4966 |  | 600 | 12/15/2015 12:00:00 AM
PT Coupling | EHW030-32-150 | 2.46 | 2.478 | 0.23 | 0.239 | Interlocking Crimp Stem | Stainless Steel | 5712002 | 20TMC50SS BODY | 54020218 | Ferrule | Steel | 2.4966 |  | 600 | 12/15/2015 12:00:00 AM
PT Coupling | EHW030-32-150 | 2.46 | 2.478 | 0.23 | 0.239 | Interlocking Crimp Stem | Stainless Steel | 5712014 | 20WC50SS BODY | 54920218 | Sleeve | Aluminum | 2.4966 |  | 600 | 12/15/2015 12:00:00 AM
PT Coupling | EHW030-32-150 | 2.46 | 2.478 | 0.23 | 0.239 | Interlocking Crimp Stem | Stainless Steel | 5712014 | 20WC50SS BODY | 54120218 | Ferrule | Stainless Steel | 2.4966 |  | 600 | 12/15/2015 12:00:00 AM
PT Coupling | EHW030-32-150 | 2.46 | 2.478 | 0.23 | 0.239 | Interlocking Crimp Stem | Stainless Steel | 5712014 | 20WC50SS BODY | 54220218 | Sleeve | Stainless Steel | 2.4966 |  | 600 | 12/15/2015 12:00:00 AM
PT Coupling | EHW030-32-150 | 2.46 | 2.478 | 0.23 | 0.239 | Interlocking Crimp Stem | Stainless Steel | 5712014 | 20WC50SS BODY | 54320218 | Sleeve | Stainless Steel | 2.4966 |  | 600 | 12/15/2015 12:00:00 AM
PT Coupling | EHW030-32-150 | 2.46 | 2.478 | 0.23 | 0.239 | Interlocking Crimp Stem | Stainless Steel | 5712014 | 20WC50SS BODY | 54020218 | Ferrule | Steel | 2.4966 |  | 600 | 12/15/2015 12:00:00 AM
PT Coupling | EHW030-32-150 | 2.46 | 2.478 | 0.23 | 0.239 | Interlocking Crimp Stem | Stainless Steel | 5712016 | 20VC50SS BODY | 54920218 | Sleeve | Aluminum | 2.4966 |  | 600 | 12/15/2015 12:00:00 AM
PT Coupling | EHW030-32-150 | 2.46 | 2.478 | 0.23 | 0.239 | Interlocking Crimp Stem | Stainless Steel | 5712016 | 20VC50SS BODY | 54120218 | Ferrule | Stainless Steel | 2.4966 |  | 600 | 12/15/2015 12:00:00 AM
PT Coupling | EHW030-32-150 | 2.46 | 2.478 | 0.23 | 0.239 | Interlocking Crimp Stem | Stainless Steel | 5712016 | 20VC50SS BODY | 54220218 | Sleeve | Stainless Steel | 2.4966 |  | 600 | 12/15/2015 12:00:00 AM
PT Coupling | EHW030-32-150 | 2.46 | 2.478 | 0.23 | 0.239 | Interlocking Crimp Stem | Stainless Steel | 5712016 | 20VC50SS BODY | 54320218 | Sleeve | Stainless Steel | 2.4966 |  | 600 | 12/15/2015 12:00:00 AM
PT Coupling | EHW030-32-150 | 2.46 | 2.478 | 0.23 | 0.239 | Interlocking Crimp Stem | Stainless Steel | 5712016 | 20VC50SS BODY | 54020218 | Ferrule | Steel | 2.4966 |  | 600 | 12/15/2015 12:00:00 AM
Dixon | EHW030-32-150 | 2.477 | 2.491 | 0.238 | 0.245 | King Crimp Nipple | Steel | STC25CS | KingCrimp King Combination Nipple | CF200-5CS | Ferrule | Steel | 2.505 |  | 300 | 12/14/2015 12:00:00 AM
PT Coupling | EHW030-32-150 | 2.48 | 2.498 | 0.24 | 0.249 | Interlocking Crimp Stem | Aluminum | 5742002 | 20TMC50AL BODY | 54920218 | Sleeve | Aluminum | 2.5122 |  | 600 | 12/15/2015 12:00:00 AM
PT Coupling | EHW030-32-150 | 2.48 | 2.498 | 0.24 | 0.249 | Interlocking Crimp Stem | Aluminum | 5742002 | 20TMC50AL BODY | 54120218 | Ferrule | Stainless Steel | 2.5122 |  | 600 | 12/15/2015 12:00:00 AM
PT Coupling | EHW030-32-150 | 2.48 | 2.498 | 0.24 | 0.249 | Interlocking Crimp Stem | Aluminum | 5742002 | 20TMC50AL BODY | 54220218 | Sleeve | Stainless Steel | 2.5122 |  | 600 | 12/15/2015 12:00:00 AM
PT Coupling | EHW030-32-150 | 2.48 | 2.498 | 0.24 | 0.249 | Interlocking Crimp Stem | Aluminum | 5742002 | 20TMC50AL BODY | 54320218 | Sleeve | Stainless Steel | 2.5122 |  | 600 | 12/15/2015 12:00:00 AM
PT Coupling | EHW030-32-150 | 2.48 | 2.498 | 0.24 | 0.249 | Interlocking Crimp Stem | Aluminum | 5742002 | 20TMC50AL BODY | 54020218 | Ferrule | Steel | 2.5122 |  | 600 | 12/15/2015 12:00:00 AM
PT Coupling | EHW030-32-150 | 2.48 | 2.498 | 0.24 | 0.249 | Interlocking Crimp Stem | Aluminum | 5742014 | 20WC50AL | 54920218 | Sleeve | Aluminum | 2.5122 |  | 600 | 12/15/2015 12:00:00 AM
PT Coupling | EHW030-32-150 | 2.48 | 2.498 | 0.24 | 0.249 | Interlocking Crimp Stem | Aluminum | 5742014 | 20WC50AL | 54120218 | Ferrule | Stainless Steel | 2.5122 |  | 600 | 12/15/2015 12:00:00 AM
PT Coupling | EHW030-32-150 | 2.48 | 2.498 | 0.24 | 0.249 | Interlocking Crimp Stem | Aluminum | 5742014 | 20WC50AL | 54220218 | Sleeve | Stainless Steel | 2.5122 |  | 600 | 12/15/2015 12:00:00 AM
PT Coupling | EHW030-32-150 | 2.48 | 2.498 | 0.24 | 0.249 | Interlocking Crimp Stem | Aluminum | 5742014 | 20WC50AL | 54320218 | Sleeve | Stainless Steel | 2.5122 |  | 600 | 12/15/2015 12:00:00 AM
PT Coupling | EHW030-32-150 | 2.48 | 2.498 | 0.24 | 0.249 | Interlocking Crimp Stem | Aluminum | 5742014 | 20WC50AL | 54020218 | Ferrule | Steel | 2.5122 |  | 600 | 12/15/2015 12:00:00 AM
PT Coupling | EHW030-32-150 | 2.48 | 2.498 | 0.24 | 0.249 | Interlocking Crimp Stem | Stainless Steel | 5712002 | 20TMC50SS BODY | 54920218 | Sleeve | Aluminum | 2.5122 |  | 600 | 12/15/2015 12:00:00 AM
PT Coupling | EHW030-32-150 | 2.48 | 2.498 | 0.24 | 0.249 | Interlocking Crimp Stem | Stainless Steel | 5712002 | 20TMC50SS BODY | 54120218 | Ferrule | Stainless Steel | 2.5122 |  | 600 | 12/15/2015 12:00:00 AM
PT Coupling | EHW030-32-150 | 2.48 | 2.498 | 0.24 | 0.249 | Interlocking Crimp Stem | Stainless Steel | 5712002 | 20TMC50SS BODY | 54220218 | Sleeve | Stainless Steel | 2.5122 |  | 600 | 12/15/2015 12:00:00 AM
PT Coupling | EHW030-32-150 | 2.48 | 2.498 | 0.24 | 0.249 | Interlocking Crimp Stem | Stainless Steel | 5712002 | 20TMC50SS BODY | 54320218 | Sleeve | Stainless Steel | 2.5122 |  | 600 | 12/15/2015 12:00:00 AM
PT Coupling | EHW030-32-150 | 2.48 | 2.498 | 0.24 | 0.249 | Interlocking Crimp Stem | Stainless Steel | 5712002 | 20TMC50SS BODY | 54020218 | Ferrule | Steel | 2.5122 |  | 600 | 12/15/2015 12:00:00 AM
PT Coupling | EHW030-32-150 | 2.48 | 2.498 | 0.24 | 0.249 | Interlocking Crimp Stem | Stainless Steel | 5712014 | 20WC50SS BODY | 54920218 | Sleeve | Aluminum | 2.5122 |  | 600 | 12/15/2015 12:00:00 AM
PT Coupling | EHW030-32-150 | 2.48 | 2.498 | 0.24 | 0.249 | Interlocking Crimp Stem | Stainless Steel | 5712014 | 20WC50SS BODY | 54120218 | Ferrule | Stainless Steel | 2.5122 |  | 600 | 12/15/2015 12:00:00 AM
PT Coupling | EHW030-32-150 | 2.48 | 2.498 | 0.24 | 0.249 | Interlocking Crimp Stem | Stainless Steel | 5712014 | 20WC50SS BODY | 54220218 | Sleeve | Stainless Steel | 2.5122 |  | 600 | 12/15/2015 12:00:00 AM
PT Coupling | EHW030-32-150 | 2.48 | 2.498 | 0.24 | 0.249 | Interlocking Crimp Stem | Stainless Steel | 5712014 | 20WC50SS BODY | 54320218 | Sleeve | Stainless Steel | 2.5122 |  | 600 | 12/15/2015 12:00:00 AM
PT Coupling | EHW030-32-150 | 2.48 | 2.498 | 0.24 | 0.249 | Interlocking Crimp Stem | Stainless Steel | 5712014 | 20WC50SS BODY | 54020218 | Ferrule | Steel | 2.5122 |  | 600 | 12/15/2015 12:00:00 AM
PT Coupling | EHW030-32-150 | 2.48 | 2.498 | 0.24 | 0.249 | Interlocking Crimp Stem | Stainless Steel | 5712016 | 20VC50SS BODY | 54920218 | Sleeve | Aluminum | 2.5122 |  | 600 | 12/15/2015 12:00:00 AM
PT Coupling | EHW030-32-150 | 2.48 | 2.498 | 0.24 | 0.249 | Interlocking Crimp Stem | Stainless Steel | 5712016 | 20VC50SS BODY | 54120218 | Ferrule | Stainless Steel | 2.5122 |  | 600 | 12/15/2015 12:00:00 AM
PT Coupling | EHW030-32-150 | 2.48 | 2.498 | 0.24 | 0.249 | Interlocking Crimp Stem | Stainless Steel | 5712016 | 20VC50SS BODY | 54220218 | Sleeve | Stainless Steel | 2.5122 |  | 600 | 12/15/2015 12:00:00 AM
PT Coupling | EHW030-32-150 | 2.48 | 2.498 | 0.24 | 0.249 | Interlocking Crimp Stem | Stainless Steel | 5712016 | 20VC50SS BODY | 54320218 | Sleeve | Stainless Steel | 2.5122 |  | 600 | 12/15/2015 12:00:00 AM
PT Coupling | EHW030-32-150 | 2.48 | 2.498 | 0.24 | 0.249 | Interlocking Crimp Stem | Stainless Steel | 5712016 | 20VC50SS BODY | 54020218 | Ferrule | Steel | 2.5122 |  | 600 | 12/15/2015 12:00:00 AM
Dixon | EHW030-32-150 | 2.492 | 2.507 | 0.246 | 0.253 | King Crimp Nipple | Steel | STC25CS | KingCrimp King Combination Nipple | CF200-5CS | Ferrule | Steel | 2.517 |  | 300 | 12/14/2015 12:00:00 AM
PT Coupling | EHW030-32-150 | 2.5 | 2.518 | 0.25 | 0.259 | Interlocking Crimp Stem | Aluminum | 5742002 | 20TMC50AL BODY | 54920218 | Sleeve | Aluminum | 2.5278 |  | 600 | 12/15/2015 12:00:00 AM
PT Coupling | EHW030-32-150 | 2.5 | 2.518 | 0.25 | 0.259 | Interlocking Crimp Stem | Aluminum | 5742002 | 20TMC50AL BODY | 54120218 | Ferrule | Stainless Steel | 2.5278 |  | 600 | 12/15/2015 12:00:00 AM
PT Coupling | EHW030-32-150 | 2.5 | 2.518 | 0.25 | 0.259 | Interlocking Crimp Stem | Aluminum | 5742002 | 20TMC50AL BODY | 54220218 | Sleeve | Stainless Steel | 2.5278 |  | 600 | 12/15/2015 12:00:00 AM
PT Coupling | EHW030-32-150 | 2.5 | 2.518 | 0.25 | 0.259 | Interlocking Crimp Stem | Aluminum | 5742002 | 20TMC50AL BODY | 54320218 | Sleeve | Stainless Steel | 2.5278 |  | 600 | 12/15/2015 12:00:00 AM
PT Coupling | EHW030-32-150 | 2.5 | 2.518 | 0.25 | 0.259 | Interlocking Crimp Stem | Aluminum | 5742002 | 20TMC50AL BODY | 54020218 | Ferrule | Steel | 2.5278 |  | 600 | 12/15/2015 12:00:00 AM
PT Coupling | EHW030-32-150 | 2.5 | 2.518 | 0.25 | 0.259 | Interlocking Crimp Stem | Aluminum | 5742014 | 20WC50AL | 54920218 | Sleeve | Aluminum | 2.5278 |  | 600 | 12/15/2015 12:00:00 AM
PT Coupling | EHW030-32-150 | 2.5 | 2.518 | 0.25 | 0.259 | Interlocking Crimp Stem | Aluminum | 5742014 | 20WC50AL | 54120218 | Ferrule | Stainless Steel | 2.5278 |  | 600 | 12/15/2015 12:00:00 AM
PT Coupling | EHW030-32-150 | 2.5 | 2.518 | 0.25 | 0.259 | Interlocking Crimp Stem | Aluminum | 5742014 | 20WC50AL | 54220218 | Sleeve | Stainless Steel | 2.5278 |  | 600 | 12/15/2015 12:00:00 AM
PT Coupling | EHW030-32-150 | 2.5 | 2.518 | 0.25 | 0.259 | Interlocking Crimp Stem | Aluminum | 5742014 | 20WC50AL | 54320218 | Sleeve | Stainless Steel | 2.5278 |  | 600 | 12/15/2015 12:00:00 AM
PT Coupling | EHW030-32-150 | 2.5 | 2.518 | 0.25 | 0.259 | Interlocking Crimp Stem | Aluminum | 5742014 | 20WC50AL | 54020218 | Ferrule | Steel | 2.5278 |  | 600 | 12/15/2015 12:00:00 AM
PT Coupling | EHW030-32-150 | 2.5 | 2.518 | 0.25 | 0.259 | Interlocking Crimp Stem | Stainless Steel | 5712002 | 20TMC50SS BODY | 54920218 | Sleeve | Aluminum | 2.5278 |  | 600 | 12/15/2015 12:00:00 AM
PT Coupling | EHW030-32-150 | 2.5 | 2.518 | 0.25 | 0.259 | Interlocking Crimp Stem | Stainless Steel | 5712002 | 20TMC50SS BODY | 54120218 | Ferrule | Stainless Steel | 2.5278 |  | 600 | 12/15/2015 12:00:00 AM
PT Coupling | EHW030-32-150 | 2.5 | 2.518 | 0.25 | 0.259 | Interlocking Crimp Stem | Stainless Steel | 5712002 | 20TMC50SS BODY | 54220218 | Sleeve | Stainless Steel | 2.5278 |  | 600 | 12/15/2015 12:00:00 AM
PT Coupling | EHW030-32-150 | 2.5 | 2.518 | 0.25 | 0.259 | Interlocking Crimp Stem | Stainless Steel | 5712002 | 20TMC50SS BODY | 54320218 | Sleeve | Stainless Steel | 2.5278 |  | 600 | 12/15/2015 12:00:00 AM
PT Coupling | EHW030-32-150 | 2.5 | 2.518 | 0.25 | 0.259 | Interlocking Crimp Stem | Stainless Steel | 5712002 | 20TMC50SS BODY | 54020218 | Ferrule | Steel | 2.5278 |  | 600 | 12/15/2015 12:00:00 AM
PT Coupling | EHW030-32-150 | 2.5 | 2.518 | 0.25 | 0.259 | Interlocking Crimp Stem | Stainless Steel | 5712014 | 20WC50SS BODY | 54920218 | Sleeve | Aluminum | 2.5278 |  | 600 | 12/15/2015 12:00:00 AM
PT Coupling | EHW030-32-150 | 2.5 | 2.518 | 0.25 | 0.259 | Interlocking Crimp Stem | Stainless Steel | 5712014 | 20WC50SS BODY | 54120218 | Ferrule | Stainless Steel | 2.5278 |  | 600 | 12/15/2015 12:00:00 AM
PT Coupling | EHW030-32-150 | 2.5 | 2.518 | 0.25 | 0.259 | Interlocking Crimp Stem | Stainless Steel | 5712014 | 20WC50SS BODY | 54220218 | Sleeve | Stainless Steel | 2.5278 |  | 600 | 12/15/2015 12:00:00 AM
PT Coupling | EHW030-32-150 | 2.5 | 2.518 | 0.25 | 0.259 | Interlocking Crimp Stem | Stainless Steel | 5712014 | 20WC50SS BODY | 54320218 | Sleeve | Stainless Steel | 2.5278 |  | 600 | 12/15/2015 12:00:00 AM
PT Coupling | EHW030-32-150 | 2.5 | 2.518 | 0.25 | 0.259 | Interlocking Crimp Stem | Stainless Steel | 5712014 | 20WC50SS BODY | 54020218 | Ferrule | Steel | 2.5278 |  | 600 | 12/15/2015 12:00:00 AM
PT Coupling | EHW030-32-150 | 2.5 | 2.518 | 0.25 | 0.259 | Interlocking Crimp Stem | Stainless Steel | 5712016 | 20VC50SS BODY | 54920218 | Sleeve | Aluminum | 2.5278 |  | 600 | 12/15/2015 12:00:00 AM
PT Coupling | EHW030-32-150 | 2.5 | 2.518 | 0.25 | 0.259 | Interlocking Crimp Stem | Stainless Steel | 5712016 | 20VC50SS BODY | 54120218 | Ferrule | Stainless Steel | 2.5278 |  | 600 | 12/15/2015 12:00:00 AM
PT Coupling | EHW030-32-150 | 2.5 | 2.518 | 0.25 | 0.259 | Interlocking Crimp Stem | Stainless Steel | 5712016 | 20VC50SS BODY | 54220218 | Sleeve | Stainless Steel | 2.5278 |  | 600 | 12/15/2015 12:00:00 AM
PT Coupling | EHW030-32-150 | 2.5 | 2.518 | 0.25 | 0.259 | Interlocking Crimp Stem | Stainless Steel | 5712016 | 20VC50SS BODY | 54320218 | Sleeve | Stainless Steel | 2.5278 |  | 600 | 12/15/2015 12:00:00 AM
PT Coupling | EHW030-32-150 | 2.5 | 2.518 | 0.25 | 0.259 | Interlocking Crimp Stem | Stainless Steel | 5712016 | 20VC50SS BODY | 54020218 | Ferrule | Steel | 2.5278 |  | 600 | 12/15/2015 12:00:00 AM
Dixon | EHW030-32-150 | 2.508 | 2.522 | 0.254 | 0.261 | King Crimp Nipple | Steel | STC25CS | KingCrimp King Combination Nipple | CF200-6CS | Ferrule | Steel | 2.529 |  | 300 | 12/14/2015 12:00:00 AM
Campbell | EHW030-32-150 | 2.516 | 2.53 | 0.258 | 0.265 | Crimp | Stainless Steel | C-316-200C | Cam & Groove | FSS200236 | Ferrule | Stainless Steel | 2.531 |  | 250 | 10/19/2015 12:00:00 AM
Campbell | EHW030-32-150 | 2.516 | 2.53 | 0.258 | 0.265 | Crimp | Stainless Steel | E-316-200C | Cam & Groove | FSS200236 | Ferrule | Stainless Steel | 2.531 |  | 250 | 10/19/2015 12:00:00 AM
Campbell | EHW030-32-150 | 2.516 | 2.53 | 0.258 | 0.265 | Crimp | Aluminum | C-AL-200C | Cam & Groove | FPS200236 | Ferrule | Steel | 2.531 |  | 200 | 12/15/2015 12:00:00 AM
Campbell | EHW030-32-150 | 2.516 | 2.53 | 0.258 | 0.265 | Crimp | Aluminum | E-AL-200C | Cam & Groove | FPS200236 | Ferrule | Steel | 2.531 |  | 200 | 12/15/2015 12:00:00 AM
Campbell | EHW030-32-150 | 2.516 | 2.53 | 0.258 | 0.265 | Crimp | Steel | BFGS-8 | Ball and Socket (Bauer) | SPS200236S | Sleeve | Steel | 2.531 |  | 300 | 12/15/2015 12:00:00 AM
Campbell | EHW030-32-150 | 2.516 | 2.53 | 0.258 | 0.265 | Crimp | Steel | BMGS-8 | Ball and Socket (Bauer) | SPS200236S | Sleeve | Steel | 2.531 |  | 300 | 12/15/2015 12:00:00 AM
Campbell | EHW030-32-150 | 2.516 | 2.53 | 0.258 | 0.265 | Crimp | Steel | FHAS-8C | Class 150 Flange Fixed | FPS200236 | Ferrule | Steel | 2.531 |  | 285 | 12/15/2015 12:00:00 AM
Campbell | EHW030-32-150 | 2.516 | 2.53 | 0.258 | 0.265 | Crimp | Steel | HAPS-8C | Crimpnology Nipple | FPS200236 | Ferrule | Steel | 2.531 |  | 300 | 12/15/2015 12:00:00 AM
Campbell | EHW030-32-150 | 2.516 | 2.53 | 0.258 | 0.265 | Crimp | Steel | THAS-8C | Turnback Nipple | FPS200236 | Ferrule | Steel | 2.531 |  | 285 | 12/15/2015 12:00:00 AM
PT Coupling | EHW030-32-150 | 2.52 | 2.538 | 0.26 | 0.269 | Interlocking Crimp Stem | Aluminum | 5742002 | 20TMC50AL BODY | 54920220 | Sleeve | Aluminum | 2.5434 |  | 600 | 12/15/2015 12:00:00 AM
PT Coupling | EHW030-32-150 | 2.52 | 2.538 | 0.26 | 0.269 | Interlocking Crimp Stem | Aluminum | 5742002 | 20TMC50AL BODY | 56020220 | Ferrule | Aluminum | 2.5434 |  | 600 | 12/15/2015 12:00:00 AM
PT Coupling | EHW030-32-150 | 2.52 | 2.538 | 0.26 | 0.269 | Interlocking Crimp Stem | Aluminum | 5742002 | 20TMC50AL BODY | 54120220 | Ferrule | Stainless Steel | 2.5434 |  | 600 | 12/15/2015 12:00:00 AM
PT Coupling | EHW030-32-150 | 2.52 | 2.538 | 0.26 | 0.269 | Interlocking Crimp Stem | Aluminum | 5742002 | 20TMC50AL BODY | 54320220 | Sleeve | Stainless Steel | 2.5434 |  | 600 | 12/15/2015 12:00:00 AM
PT Coupling | EHW030-32-150 | 2.52 | 2.538 | 0.26 | 0.269 | Interlocking Crimp Stem | Aluminum | 5742002 | 20TMC50AL BODY | 54020220 | Ferrule | Steel | 2.5434 |  | 600 | 12/15/2015 12:00:00 AM
PT Coupling | EHW030-32-150 | 2.52 | 2.538 | 0.26 | 0.269 | Interlocking Crimp Stem | Aluminum | 5742002 | 20TMC50AL BODY | 54220220 | Sleeve | Steel | 2.5434 |  | 600 | 12/15/2015 12:00:00 AM
PT Coupling | EHW030-32-150 | 2.52 | 2.538 | 0.26 | 0.269 | Interlocking Crimp Stem | Aluminum | 5742014 | 20WC50AL | 54920220 | Sleeve | Aluminum | 2.5434 |  | 600 | 12/15/2015 12:00:00 AM
PT Coupling | EHW030-32-150 | 2.52 | 2.538 | 0.26 | 0.269 | Interlocking Crimp Stem | Aluminum | 5742014 | 20WC50AL | 56020220 | Ferrule | Aluminum | 2.5434 |  | 600 | 12/15/2015 12:00:00 AM
PT Coupling | EHW030-32-150 | 2.52 | 2.538 | 0.26 | 0.269 | Interlocking Crimp Stem | Aluminum | 5742014 | 20WC50AL | 54120220 | Ferrule | Stainless Steel | 2.5434 |  | 600 | 12/15/2015 12:00:00 AM
PT Coupling | EHW030-32-150 | 2.52 | 2.538 | 0.26 | 0.269 | Interlocking Crimp Stem | Aluminum | 5742014 | 20WC50AL | 54320220 | Sleeve | Stainless Steel | 2.5434 |  | 600 | 12/15/2015 12:00:00 AM
PT Coupling | EHW030-32-150 | 2.52 | 2.538 | 0.26 | 0.269 | Interlocking Crimp Stem | Aluminum | 5742014 | 20WC50AL | 54020220 | Ferrule | Steel | 2.5434 |  | 600 | 12/15/2015 12:00:00 AM
PT Coupling | EHW030-32-150 | 2.52 | 2.538 | 0.26 | 0.269 | Interlocking Crimp Stem | Aluminum | 5742014 | 20WC50AL | 54220220 | Sleeve | Steel | 2.5434 |  | 600 | 12/15/2015 12:00:00 AM
PT Coupling | EHW030-32-150 | 2.52 | 2.538 | 0.26 | 0.269 | Interlocking Crimp Stem | Stainless Steel | 5712002 | 20TMC50SS BODY | 54920220 | Sleeve | Aluminum | 2.5434 |  | 600 | 12/15/2015 12:00:00 AM
PT Coupling | EHW030-32-150 | 2.52 | 2.538 | 0.26 | 0.269 | Interlocking Crimp Stem | Stainless Steel | 5712002 | 20TMC50SS BODY | 56020220 | Ferrule | Aluminum | 2.5434 |  | 600 | 12/15/2015 12:00:00 AM
PT Coupling | EHW030-32-150 | 2.52 | 2.538 | 0.26 | 0.269 | Interlocking Crimp Stem | Stainless Steel | 5712002 | 20TMC50SS BODY | 54120220 | Ferrule | Stainless Steel | 2.5434 |  | 600 | 12/15/2015 12:00:00 AM
PT Coupling | EHW030-32-150 | 2.52 | 2.538 | 0.26 | 0.269 | Interlocking Crimp Stem | Stainless Steel | 5712002 | 20TMC50SS BODY | 54320220 | Sleeve | Stainless Steel | 2.5434 |  | 600 | 12/15/2015 12:00:00 AM
PT Coupling | EHW030-32-150 | 2.52 | 2.538 | 0.26 | 0.269 | Interlocking Crimp Stem | Stainless Steel | 5712002 | 20TMC50SS BODY | 54020220 | Ferrule | Steel | 2.5434 |  | 600 | 12/15/2015 12:00:00 AM
PT Coupling | EHW030-32-150 | 2.52 | 2.538 | 0.26 | 0.269 | Interlocking Crimp Stem | Stainless Steel | 5712002 | 20TMC50SS BODY | 54220220 | Sleeve | Steel | 2.5434 |  | 600 | 12/15/2015 12:00:00 AM
PT Coupling | EHW030-32-150 | 2.52 | 2.538 | 0.26 | 0.269 | Interlocking Crimp Stem | Stainless Steel | 5712014 | 20WC50SS BODY | 54920220 | Sleeve | Aluminum | 2.5434 |  | 600 | 12/15/2015 12:00:00 AM
PT Coupling | EHW030-32-150 | 2.52 | 2.538 | 0.26 | 0.269 | Interlocking Crimp Stem | Stainless Steel | 5712014 | 20WC50SS BODY | 56020220 | Ferrule | Aluminum | 2.5434 |  | 600 | 12/15/2015 12:00:00 AM
PT Coupling | EHW030-32-150 | 2.52 | 2.538 | 0.26 | 0.269 | Interlocking Crimp Stem | Stainless Steel | 5712014 | 20WC50SS BODY | 54120220 | Ferrule | Stainless Steel | 2.5434 |  | 600 | 12/15/2015 12:00:00 AM
PT Coupling | EHW030-32-150 | 2.52 | 2.538 | 0.26 | 0.269 | Interlocking Crimp Stem | Stainless Steel | 5712014 | 20WC50SS BODY | 54320220 | Sleeve | Stainless Steel | 2.5434 |  | 600 | 12/15/2015 12:00:00 AM
PT Coupling | EHW030-32-150 | 2.52 | 2.538 | 0.26 | 0.269 | Interlocking Crimp Stem | Stainless Steel | 5712014 | 20WC50SS BODY | 54020220 | Ferrule | Steel | 2.5434 |  | 600 | 12/15/2015 12:00:00 AM
PT Coupling | EHW030-32-150 | 2.52 | 2.538 | 0.26 | 0.269 | Interlocking Crimp Stem | Stainless Steel | 5712014 | 20WC50SS BODY | 54220220 | Sleeve | Steel | 2.5434 |  | 600 | 12/15/2015 12:00:00 AM
PT Coupling | EHW030-32-150 | 2.52 | 2.538 | 0.26 | 0.269 | Interlocking Crimp Stem | Stainless Steel | 5712016 | 20VC50SS BODY | 54920220 | Sleeve | Aluminum | 2.5434 |  | 600 | 12/15/2015 12:00:00 AM
PT Coupling | EHW030-32-150 | 2.52 | 2.538 | 0.26 | 0.269 | Interlocking Crimp Stem | Stainless Steel | 5712016 | 20VC50SS BODY | 56020220 | Ferrule | Aluminum | 2.5434 |  | 600 | 12/15/2015 12:00:00 AM
PT Coupling | EHW030-32-150 | 2.52 | 2.538 | 0.26 | 0.269 | Interlocking Crimp Stem | Stainless Steel | 5712016 | 20VC50SS BODY | 54120220 | Ferrule | Stainless Steel | 2.5434 |  | 600 | 12/15/2015 12:00:00 AM
PT Coupling | EHW030-32-150 | 2.52 | 2.538 | 0.26 | 0.269 | Interlocking Crimp Stem | Stainless Steel | 5712016 | 20VC50SS BODY | 54320220 | Sleeve | Stainless Steel | 2.5434 |  | 600 | 12/15/2015 12:00:00 AM
PT Coupling | EHW030-32-150 | 2.52 | 2.538 | 0.26 | 0.269 | Interlocking Crimp Stem | Stainless Steel | 5712016 | 20VC50SS BODY | 54020220 | Ferrule | Steel | 2.5434 |  | 600 | 12/15/2015 12:00:00 AM
PT Coupling | EHW030-32-150 | 2.52 | 2.538 | 0.26 | 0.269 | Interlocking Crimp Stem | Stainless Steel | 5712016 | 20VC50SS BODY | 54220220 | Sleeve | Steel | 2.5434 |  | 600 | 12/15/2015 12:00:00 AM
Dixon | EHW030-32-150 | 2.523 | 2.538 | 0.262 | 0.269 | King Crimp Nipple | Steel | STC25CS | KingCrimp King Combination Nipple | CF200-6CS | Ferrule | Steel | 2.542 |  | 300 | 12/14/2015 12:00:00 AM
Campbell | EHW030-32-150 | 2.532 | 2.544 | 0.266 | 0.272 | Crimp | Stainless Steel | C-316-200C | Cam & Groove | FSS200236 | Ferrule | Stainless Steel | 2.544 |  | 250 | 10/19/2015 12:00:00 AM
Campbell | EHW030-32-150 | 2.532 | 2.544 | 0.266 | 0.272 | Crimp | Stainless Steel | E-316-200C | Cam & Groove | FSS200236 | Ferrule | Stainless Steel | 2.544 |  | 250 | 10/19/2015 12:00:00 AM
Campbell | EHW030-32-150 | 2.532 | 2.544 | 0.266 | 0.272 | Crimp | Aluminum | C-AL-200C | Cam & Groove | FPS200236 | Ferrule | Steel | 2.544 |  | 200 | 12/15/2015 12:00:00 AM
Campbell | EHW030-32-150 | 2.532 | 2.544 | 0.266 | 0.272 | Crimp | Aluminum | E-AL-200C | Cam & Groove | FPS200236 | Ferrule | Steel | 2.544 |  | 200 | 12/15/2015 12:00:00 AM
Campbell | EHW030-32-150 | 2.532 | 2.544 | 0.266 | 0.272 | Crimp | Steel | BFGS-8 | Ball and Socket (Bauer) | SPS200236S | Sleeve | Steel | 2.544 |  | 300 | 12/15/2015 12:00:00 AM
Campbell | EHW030-32-150 | 2.532 | 2.544 | 0.266 | 0.272 | Crimp | Steel | BMGS-8 | Ball and Socket (Bauer) | SPS200236S | Sleeve | Steel | 2.544 |  | 300 | 12/15/2015 12:00:00 AM
Campbell | EHW030-32-150 | 2.532 | 2.544 | 0.266 | 0.272 | Crimp | Steel | FHAS-8C | Class 150 Flange Fixed | FPS200236 | Ferrule | Steel | 2.544 |  | 285 | 12/15/2015 12:00:00 AM
Campbell | EHW030-32-150 | 2.532 | 2.544 | 0.266 | 0.272 | Crimp | Steel | HAPS-8C | Crimpnology Nipple | FPS200236 | Ferrule | Steel | 2.544 |  | 300 | 12/15/2015 12:00:00 AM
Campbell | EHW030-32-150 | 2.532 | 2.544 | 0.266 | 0.272 | Crimp | Steel | THAS-8C | Turnback Nipple | FPS200236 | Ferrule | Steel | 2.544 |  | 285 | 12/15/2015 12:00:00 AM
Dixon | EHW030-32-150 | 2.539 | 2.554 | 0.27 | 0.276 | King Crimp Nipple | Steel | STC25CS | KingCrimp King Combination Nipple | CF200-6CS | Ferrule | Steel | 2.554 |  | 300 | 12/14/2015 12:00:00 AM
PT Coupling | EHW030-32-150 | 2.54 | 2.558 | 0.27 | 0.279 | Interlocking Crimp Stem | Aluminum | 5742002 | 20TMC50AL BODY | 54920220 | Sleeve | Aluminum | 2.559 |  | 600 | 12/15/2015 12:00:00 AM
PT Coupling | EHW030-32-150 | 2.54 | 2.558 | 0.27 | 0.279 | Interlocking Crimp Stem | Aluminum | 5742002 | 20TMC50AL BODY | 56020220 | Ferrule | Aluminum | 2.559 |  | 600 | 12/15/2015 12:00:00 AM
PT Coupling | EHW030-32-150 | 2.54 | 2.558 | 0.27 | 0.279 | Interlocking Crimp Stem | Aluminum | 5742002 | 20TMC50AL BODY | 54120220 | Ferrule | Stainless Steel | 2.559 |  | 600 | 12/15/2015 12:00:00 AM
PT Coupling | EHW030-32-150 | 2.54 | 2.558 | 0.27 | 0.279 | Interlocking Crimp Stem | Aluminum | 5742002 | 20TMC50AL BODY | 54320220 | Sleeve | Stainless Steel | 2.559 |  | 600 | 12/15/2015 12:00:00 AM
PT Coupling | EHW030-32-150 | 2.54 | 2.558 | 0.27 | 0.279 | Interlocking Crimp Stem | Aluminum | 5742002 | 20TMC50AL BODY | 54020220 | Ferrule | Steel | 2.559 |  | 600 | 12/15/2015 12:00:00 AM
PT Coupling | EHW030-32-150 | 2.54 | 2.558 | 0.27 | 0.279 | Interlocking Crimp Stem | Aluminum | 5742002 | 20TMC50AL BODY | 54220220 | Sleeve | Steel | 2.559 |  | 600 | 12/15/2015 12:00:00 AM
PT Coupling | EHW030-32-150 | 2.54 | 2.558 | 0.27 | 0.279 | Interlocking Crimp Stem | Aluminum | 5742014 | 20WC50AL | 54920220 | Sleeve | Aluminum | 2.559 |  | 600 | 12/15/2015 12:00:00 AM
PT Coupling | EHW030-32-150 | 2.54 | 2.558 | 0.27 | 0.279 | Interlocking Crimp Stem | Aluminum | 5742014 | 20WC50AL | 56020220 | Ferrule | Aluminum | 2.559 |  | 600 | 12/15/2015 12:00:00 AM
PT Coupling | EHW030-32-150 | 2.54 | 2.558 | 0.27 | 0.279 | Interlocking Crimp Stem | Aluminum | 5742014 | 20WC50AL | 54120220 | Ferrule | Stainless Steel | 2.559 |  | 600 | 12/15/2015 12:00:00 AM
PT Coupling | EHW030-32-150 | 2.54 | 2.558 | 0.27 | 0.279 | Interlocking Crimp Stem | Aluminum | 5742014 | 20WC50AL | 54320220 | Sleeve | Stainless Steel | 2.559 |  | 600 | 12/15/2015 12:00:00 AM
PT Coupling | EHW030-32-150 | 2.54 | 2.558 | 0.27 | 0.279 | Interlocking Crimp Stem | Aluminum | 5742014 | 20WC50AL | 54020220 | Ferrule | Steel | 2.559 |  | 600 | 12/15/2015 12:00:00 AM
PT Coupling | EHW030-32-150 | 2.54 | 2.558 | 0.27 | 0.279 | Interlocking Crimp Stem | Aluminum | 5742014 | 20WC50AL | 54220220 | Sleeve | Steel | 2.559 |  | 600 | 12/15/2015 12:00:00 AM
PT Coupling | EHW030-32-150 | 2.54 | 2.558 | 0.27 | 0.279 | Interlocking Crimp Stem | Stainless Steel | 5712002 | 20TMC50SS BODY | 54920220 | Sleeve | Aluminum | 2.559 |  | 600 | 12/15/2015 12:00:00 AM
PT Coupling | EHW030-32-150 | 2.54 | 2.558 | 0.27 | 0.279 | Interlocking Crimp Stem | Stainless Steel | 5712002 | 20TMC50SS BODY | 56020220 | Ferrule | Aluminum | 2.559 |  | 600 | 12/15/2015 12:00:00 AM
PT Coupling | EHW030-32-150 | 2.54 | 2.558 | 0.27 | 0.279 | Interlocking Crimp Stem | Stainless Steel | 5712002 | 20TMC50SS BODY | 54120220 | Ferrule | Stainless Steel | 2.559 |  | 600 | 12/15/2015 12:00:00 AM
PT Coupling | EHW030-32-150 | 2.54 | 2.558 | 0.27 | 0.279 | Interlocking Crimp Stem | Stainless Steel | 5712002 | 20TMC50SS BODY | 54320220 | Sleeve | Stainless Steel | 2.559 |  | 600 | 12/15/2015 12:00:00 AM
PT Coupling | EHW030-32-150 | 2.54 | 2.558 | 0.27 | 0.279 | Interlocking Crimp Stem | Stainless Steel | 5712002 | 20TMC50SS BODY | 54020220 | Ferrule | Steel | 2.559 |  | 600 | 12/15/2015 12:00:00 AM
PT Coupling | EHW030-32-150 | 2.54 | 2.558 | 0.27 | 0.279 | Interlocking Crimp Stem | Stainless Steel | 5712002 | 20TMC50SS BODY | 54220220 | Sleeve | Steel | 2.559 |  | 600 | 12/15/2015 12:00:00 AM
PT Coupling | EHW030-32-150 | 2.54 | 2.558 | 0.27 | 0.279 | Interlocking Crimp Stem | Stainless Steel | 5712014 | 20WC50SS BODY | 54920220 | Sleeve | Aluminum | 2.559 |  | 600 | 12/15/2015 12:00:00 AM
PT Coupling | EHW030-32-150 | 2.54 | 2.558 | 0.27 | 0.279 | Interlocking Crimp Stem | Stainless Steel | 5712014 | 20WC50SS BODY | 56020220 | Ferrule | Aluminum | 2.559 |  | 600 | 12/15/2015 12:00:00 AM
PT Coupling | EHW030-32-150 | 2.54 | 2.558 | 0.27 | 0.279 | Interlocking Crimp Stem | Stainless Steel | 5712014 | 20WC50SS BODY | 54120220 | Ferrule | Stainless Steel | 2.559 |  | 600 | 12/15/2015 12:00:00 AM
PT Coupling | EHW030-32-150 | 2.54 | 2.558 | 0.27 | 0.279 | Interlocking Crimp Stem | Stainless Steel | 5712014 | 20WC50SS BODY | 54320220 | Sleeve | Stainless Steel | 2.559 |  | 600 | 12/15/2015 12:00:00 AM
PT Coupling | EHW030-32-150 | 2.54 | 2.558 | 0.27 | 0.279 | Interlocking Crimp Stem | Stainless Steel | 5712014 | 20WC50SS BODY | 54020220 | Ferrule | Steel | 2.559 |  | 600 | 12/15/2015 12:00:00 AM
PT Coupling | EHW030-32-150 | 2.54 | 2.558 | 0.27 | 0.279 | Interlocking Crimp Stem | Stainless Steel | 5712014 | 20WC50SS BODY | 54220220 | Sleeve | Steel | 2.559 |  | 600 | 12/15/2015 12:00:00 AM
PT Coupling | EHW030-32-150 | 2.54 | 2.558 | 0.27 | 0.279 | Interlocking Crimp Stem | Stainless Steel | 5712016 | 20VC50SS BODY | 54920220 | Sleeve | Aluminum | 2.559 |  | 600 | 12/15/2015 12:00:00 AM
PT Coupling | EHW030-32-150 | 2.54 | 2.558 | 0.27 | 0.279 | Interlocking Crimp Stem | Stainless Steel | 5712016 | 20VC50SS BODY | 56020220 | Ferrule | Aluminum | 2.559 |  | 600 | 12/15/2015 12:00:00 AM
PT Coupling | EHW030-32-150 | 2.54 | 2.558 | 0.27 | 0.279 | Interlocking Crimp Stem | Stainless Steel | 5712016 | 20VC50SS BODY | 54120220 | Ferrule | Stainless Steel | 2.559 |  | 600 | 12/15/2015 12:00:00 AM
PT Coupling | EHW030-32-150 | 2.54 | 2.558 | 0.27 | 0.279 | Interlocking Crimp Stem | Stainless Steel | 5712016 | 20VC50SS BODY | 54320220 | Sleeve | Stainless Steel | 2.559 |  | 600 | 12/15/2015 12:00:00 AM
PT Coupling | EHW030-32-150 | 2.54 | 2.558 | 0.27 | 0.279 | Interlocking Crimp Stem | Stainless Steel | 5712016 | 20VC50SS BODY | 54020220 | Ferrule | Steel | 2.559 |  | 600 | 12/15/2015 12:00:00 AM
PT Coupling | EHW030-32-150 | 2.54 | 2.558 | 0.27 | 0.279 | Interlocking Crimp Stem | Stainless Steel | 5712016 | 20VC50SS BODY | 54220220 | Sleeve | Steel | 2.559 |  | 600 | 12/15/2015 12:00:00 AM
Campbell | EHW030-32-150 | 2.546 | 2.56 | 0.273 | 0.28 | Crimp | Stainless Steel | C-316-200C | Cam & Groove | FSS200240 | Ferrule | Stainless Steel | 2.556 |  | 250 | 10/19/2015 12:00:00 AM
Campbell | EHW030-32-150 | 2.546 | 2.56 | 0.273 | 0.28 | Crimp | Stainless Steel | E-316-200C | Cam & Groove | FSS200240 | Ferrule | Stainless Steel | 2.556 |  | 250 | 10/19/2015 12:00:00 AM
Campbell | EHW030-32-150 | 2.546 | 2.56 | 0.273 | 0.28 | Crimp | Aluminum | C-AL-200C | Cam & Groove | FPS200240 | Ferrule | Steel | 2.556 |  | 200 | 12/15/2015 12:00:00 AM
Campbell | EHW030-32-150 | 2.546 | 2.56 | 0.273 | 0.28 | Crimp | Aluminum | E-AL-200C | Cam & Groove | FPS200240 | Ferrule | Steel | 2.556 |  | 200 | 12/15/2015 12:00:00 AM
Campbell | EHW030-32-150 | 2.546 | 2.56 | 0.273 | 0.28 | Crimp | Steel | BFGS-8 | Ball and Socket (Bauer) | SPS200240S | Sleeve | Steel | 2.556 |  | 300 | 12/15/2015 12:00:00 AM
Campbell | EHW030-32-150 | 2.546 | 2.56 | 0.273 | 0.28 | Crimp | Steel | BMGS-8 | Ball and Socket (Bauer) | SPS200240S | Sleeve | Steel | 2.556 |  | 300 | 12/15/2015 12:00:00 AM
Campbell | EHW030-32-150 | 2.546 | 2.56 | 0.273 | 0.28 | Crimp | Steel | FHAS-8C | Class 150 Flange Fixed | FPS200240 | Ferrule | Steel | 2.556 |  | 285 | 12/15/2015 12:00:00 AM
Campbell | EHW030-32-150 | 2.546 | 2.56 | 0.273 | 0.28 | Crimp | Steel | HAPS-8C | Crimpnology Nipple | FPS200240 | Ferrule | Steel | 2.556 |  | 300 | 12/15/2015 12:00:00 AM
Campbell | EHW030-32-150 | 2.546 | 2.56 | 0.273 | 0.28 | Crimp | Steel | THAS-8C | Turnback Nipple | FPS200240 | Ferrule | Steel | 2.556 |  | 285 | 12/15/2015 12:00:00 AM
Dixon | EHW030-32-150 | 2.555 | 2.569 | 0.277 | 0.284 | King Crimp Nipple | Steel | STC25CS | KingCrimp King Combination Nipple | CF200-6CS | Ferrule | Steel | 2.566 |  | 300 | 12/14/2015 12:00:00 AM
PT Coupling | EHW030-32-150 | 2.56 | 2.578 | 0.28 | 0.289 | Interlocking Crimp Stem | Aluminum | 5742002 | 20TMC50AL BODY | 54920220 | Sleeve | Aluminum | 2.5746 |  | 600 | 12/15/2015 12:00:00 AM
PT Coupling | EHW030-32-150 | 2.56 | 2.578 | 0.28 | 0.289 | Interlocking Crimp Stem | Aluminum | 5742002 | 20TMC50AL BODY | 56020220 | Ferrule | Aluminum | 2.5746 |  | 600 | 12/15/2015 12:00:00 AM
PT Coupling | EHW030-32-150 | 2.56 | 2.578 | 0.28 | 0.289 | Interlocking Crimp Stem | Aluminum | 5742002 | 20TMC50AL BODY | 54120220 | Ferrule | Stainless Steel | 2.5746 |  | 600 | 12/15/2015 12:00:00 AM
PT Coupling | EHW030-32-150 | 2.56 | 2.578 | 0.28 | 0.289 | Interlocking Crimp Stem | Aluminum | 5742002 | 20TMC50AL BODY | 54320220 | Sleeve | Stainless Steel | 2.5746 |  | 600 | 12/15/2015 12:00:00 AM
PT Coupling | EHW030-32-150 | 2.56 | 2.578 | 0.28 | 0.289 | Interlocking Crimp Stem | Aluminum | 5742002 | 20TMC50AL BODY | 54020220 | Ferrule | Steel | 2.5746 |  | 600 | 12/15/2015 12:00:00 AM
PT Coupling | EHW030-32-150 | 2.56 | 2.578 | 0.28 | 0.289 | Interlocking Crimp Stem | Aluminum | 5742002 | 20TMC50AL BODY | 54220220 | Sleeve | Steel | 2.5746 |  | 600 | 12/15/2015 12:00:00 AM
PT Coupling | EHW030-32-150 | 2.56 | 2.578 | 0.28 | 0.289 | Interlocking Crimp Stem | Aluminum | 5742014 | 20WC50AL | 54920220 | Sleeve | Aluminum | 2.5746 |  | 600 | 12/15/2015 12:00:00 AM
PT Coupling | EHW030-32-150 | 2.56 | 2.578 | 0.28 | 0.289 | Interlocking Crimp Stem | Aluminum | 5742014 | 20WC50AL | 56020220 | Ferrule | Aluminum | 2.5746 |  | 600 | 12/15/2015 12:00:00 AM
PT Coupling | EHW030-32-150 | 2.56 | 2.578 | 0.28 | 0.289 | Interlocking Crimp Stem | Aluminum | 5742014 | 20WC50AL | 54120220 | Ferrule | Stainless Steel | 2.5746 |  | 600 | 12/15/2015 12:00:00 AM
PT Coupling | EHW030-32-150 | 2.56 | 2.578 | 0.28 | 0.289 | Interlocking Crimp Stem | Aluminum | 5742014 | 20WC50AL | 54320220 | Sleeve | Stainless Steel | 2.5746 |  | 600 | 12/15/2015 12:00:00 AM
PT Coupling | EHW030-32-150 | 2.56 | 2.578 | 0.28 | 0.289 | Interlocking Crimp Stem | Aluminum | 5742014 | 20WC50AL | 54020220 | Ferrule | Steel | 2.5746 |  | 600 | 12/15/2015 12:00:00 AM
PT Coupling | EHW030-32-150 | 2.56 | 2.578 | 0.28 | 0.289 | Interlocking Crimp Stem | Aluminum | 5742014 | 20WC50AL | 54220220 | Sleeve | Steel | 2.5746 |  | 600 | 12/15/2015 12:00:00 AM
PT Coupling | EHW030-32-150 | 2.56 | 2.578 | 0.28 | 0.289 | Interlocking Crimp Stem | Stainless Steel | 5712002 | 20TMC50SS BODY | 54920220 | Sleeve | Aluminum | 2.5746 |  | 600 | 12/15/2015 12:00:00 AM
PT Coupling | EHW030-32-150 | 2.56 | 2.578 | 0.28 | 0.289 | Interlocking Crimp Stem | Stainless Steel | 5712002 | 20TMC50SS BODY | 56020220 | Ferrule | Aluminum | 2.5746 |  | 600 | 12/15/2015 12:00:00 AM
PT Coupling | EHW030-32-150 | 2.56 | 2.578 | 0.28 | 0.289 | Interlocking Crimp Stem | Stainless Steel | 5712002 | 20TMC50SS BODY | 54120220 | Ferrule | Stainless Steel | 2.5746 |  | 600 | 12/15/2015 12:00:00 AM
PT Coupling | EHW030-32-150 | 2.56 | 2.578 | 0.28 | 0.289 | Interlocking Crimp Stem | Stainless Steel | 5712002 | 20TMC50SS BODY | 54320220 | Sleeve | Stainless Steel | 2.5746 |  | 600 | 12/15/2015 12:00:00 AM
PT Coupling | EHW030-32-150 | 2.56 | 2.578 | 0.28 | 0.289 | Interlocking Crimp Stem | Stainless Steel | 5712002 | 20TMC50SS BODY | 54020220 | Ferrule | Steel | 2.5746 |  | 600 | 12/15/2015 12:00:00 AM
PT Coupling | EHW030-32-150 | 2.56 | 2.578 | 0.28 | 0.289 | Interlocking Crimp Stem | Stainless Steel | 5712002 | 20TMC50SS BODY | 54220220 | Sleeve | Steel | 2.5746 |  | 600 | 12/15/2015 12:00:00 AM
PT Coupling | EHW030-32-150 | 2.56 | 2.578 | 0.28 | 0.289 | Interlocking Crimp Stem | Stainless Steel | 5712014 | 20WC50SS BODY | 54920220 | Sleeve | Aluminum | 2.5746 |  | 600 | 12/15/2015 12:00:00 AM
PT Coupling | EHW030-32-150 | 2.56 | 2.578 | 0.28 | 0.289 | Interlocking Crimp Stem | Stainless Steel | 5712014 | 20WC50SS BODY | 56020220 | Ferrule | Aluminum | 2.5746 |  | 600 | 12/15/2015 12:00:00 AM
PT Coupling | EHW030-32-150 | 2.56 | 2.578 | 0.28 | 0.289 | Interlocking Crimp Stem | Stainless Steel | 5712014 | 20WC50SS BODY | 54120220 | Ferrule | Stainless Steel | 2.5746 |  | 600 | 12/15/2015 12:00:00 AM
PT Coupling | EHW030-32-150 | 2.56 | 2.578 | 0.28 | 0.289 | Interlocking Crimp Stem | Stainless Steel | 5712014 | 20WC50SS BODY | 54320220 | Sleeve | Stainless Steel | 2.5746 |  | 600 | 12/15/2015 12:00:00 AM
PT Coupling | EHW030-32-150 | 2.56 | 2.578 | 0.28 | 0.289 | Interlocking Crimp Stem | Stainless Steel | 5712014 | 20WC50SS BODY | 54020220 | Ferrule | Steel | 2.5746 |  | 600 | 12/15/2015 12:00:00 AM
PT Coupling | EHW030-32-150 | 2.56 | 2.578 | 0.28 | 0.289 | Interlocking Crimp Stem | Stainless Steel | 5712014 | 20WC50SS BODY | 54220220 | Sleeve | Steel | 2.5746 |  | 600 | 12/15/2015 12:00:00 AM
PT Coupling | EHW030-32-150 | 2.56 | 2.578 | 0.28 | 0.289 | Interlocking Crimp Stem | Stainless Steel | 5712016 | 20VC50SS BODY | 54920220 | Sleeve | Aluminum | 2.5746 |  | 600 | 12/15/2015 12:00:00 AM
PT Coupling | EHW030-32-150 | 2.56 | 2.578 | 0.28 | 0.289 | Interlocking Crimp Stem | Stainless Steel | 5712016 | 20VC50SS BODY | 56020220 | Ferrule | Aluminum | 2.5746 |  | 600 | 12/15/2015 12:00:00 AM
PT Coupling | EHW030-32-150 | 2.56 | 2.578 | 0.28 | 0.289 | Interlocking Crimp Stem | Stainless Steel | 5712016 | 20VC50SS BODY | 54120220 | Ferrule | Stainless Steel | 2.5746 |  | 600 | 12/15/2015 12:00:00 AM
PT Coupling | EHW030-32-150 | 2.56 | 2.578 | 0.28 | 0.289 | Interlocking Crimp Stem | Stainless Steel | 5712016 | 20VC50SS BODY | 54320220 | Sleeve | Stainless Steel | 2.5746 |  | 600 | 12/15/2015 12:00:00 AM
PT Coupling | EHW030-32-150 | 2.56 | 2.578 | 0.28 | 0.289 | Interlocking Crimp Stem | Stainless Steel | 5712016 | 20VC50SS BODY | 54020220 | Ferrule | Steel | 2.5746 |  | 600 | 12/15/2015 12:00:00 AM
PT Coupling | EHW030-32-150 | 2.56 | 2.578 | 0.28 | 0.289 | Interlocking Crimp Stem | Stainless Steel | 5712016 | 20VC50SS BODY | 54220220 | Sleeve | Steel | 2.5746 |  | 600 | 12/15/2015 12:00:00 AM
Campbell | EHW030-32-150 | 2.562 | 2.576 | 0.281 | 0.288 | Crimp | Stainless Steel | C-316-200C | Cam & Groove | FSS200240 | Ferrule | Stainless Steel | 2.568 |  | 250 | 10/19/2015 12:00:00 AM
Campbell | EHW030-32-150 | 2.562 | 2.576 | 0.281 | 0.288 | Crimp | Stainless Steel | E-316-200C | Cam & Groove | FSS200240 | Ferrule | Stainless Steel | 2.568 |  | 250 | 10/19/2015 12:00:00 AM
Campbell | EHW030-32-150 | 2.562 | 2.576 | 0.281 | 0.288 | Crimp | Aluminum | C-AL-200C | Cam & Groove | FPS200240 | Ferrule | Steel | 2.568 |  | 200 | 12/15/2015 12:00:00 AM
Campbell | EHW030-32-150 | 2.562 | 2.576 | 0.281 | 0.288 | Crimp | Aluminum | E-AL-200C | Cam & Groove | FPS200240 | Ferrule | Steel | 2.568 |  | 200 | 12/15/2015 12:00:00 AM
Campbell | EHW030-32-150 | 2.562 | 2.576 | 0.281 | 0.288 | Crimp | Steel | BFGS-8 | Ball and Socket (Bauer) | SPS200240S | Sleeve | Steel | 2.568 |  | 300 | 12/15/2015 12:00:00 AM
Campbell | EHW030-32-150 | 2.562 | 2.576 | 0.281 | 0.288 | Crimp | Steel | BMGS-8 | Ball and Socket (Bauer) | SPS200240S | Sleeve | Steel | 2.568 |  | 300 | 12/15/2015 12:00:00 AM
Campbell | EHW030-32-150 | 2.562 | 2.576 | 0.281 | 0.288 | Crimp | Steel | FHAS-8C | Class 150 Flange Fixed | FPS200240 | Ferrule | Steel | 2.568 |  | 285 | 12/15/2015 12:00:00 AM
Campbell | EHW030-32-150 | 2.562 | 2.576 | 0.281 | 0.288 | Crimp | Steel | HAPS-8C | Crimpnology Nipple | FPS200240 | Ferrule | Steel | 2.568 |  | 300 | 12/15/2015 12:00:00 AM
Campbell | EHW030-32-150 | 2.562 | 2.576 | 0.281 | 0.288 | Crimp | Steel | THAS-8C | Turnback Nipple | FPS200240 | Ferrule | Steel | 2.568 |  | 285 | 12/15/2015 12:00:00 AM
Dixon | EHW030-32-150 | 2.57 | 2.585 | 0.285 | 0.292 | King Crimp Nipple | Steel | STC25CS | KingCrimp King Combination Nipple | CF200-7CS | Ferrule | Steel | 2.579 |  | 300 | 12/14/2015 12:00:00 AM
Campbell | EHW030-32-150 | 2.578 | 2.592 | 0.289 | 0.296 | Crimp | Stainless Steel | C-316-200C | Cam & Groove | FSS200240 | Ferrule | Stainless Steel | 2.581 |  | 250 | 10/19/2015 12:00:00 AM
Campbell | EHW030-32-150 | 2.578 | 2.592 | 0.289 | 0.296 | Crimp | Stainless Steel | E-316-200C | Cam & Groove | FSS200240 | Ferrule | Stainless Steel | 2.581 |  | 250 | 10/19/2015 12:00:00 AM
Campbell | EHW030-32-150 | 2.578 | 2.592 | 0.289 | 0.296 | Crimp | Aluminum | C-AL-200C | Cam & Groove | FPS200240 | Ferrule | Steel | 2.581 |  | 200 | 12/15/2015 12:00:00 AM
Campbell | EHW030-32-150 | 2.578 | 2.592 | 0.289 | 0.296 | Crimp | Aluminum | E-AL-200C | Cam & Groove | FPS200240 | Ferrule | Steel | 2.581 |  | 200 | 12/15/2015 12:00:00 AM
Campbell | EHW030-32-150 | 2.578 | 2.592 | 0.289 | 0.296 | Crimp | Steel | BFGS-8 | Ball and Socket (Bauer) | SPS200240S | Sleeve | Steel | 2.581 |  | 300 | 12/15/2015 12:00:00 AM
Campbell | EHW030-32-150 | 2.578 | 2.592 | 0.289 | 0.296 | Crimp | Steel | BMGS-8 | Ball and Socket (Bauer) | SPS200240S | Sleeve | Steel | 2.581 |  | 300 | 12/15/2015 12:00:00 AM
Campbell | EHW030-32-150 | 2.578 | 2.592 | 0.289 | 0.296 | Crimp | Steel | FHAS-8C | Class 150 Flange Fixed | FPS200240 | Ferrule | Steel | 2.581 |  | 285 | 12/15/2015 12:00:00 AM
Campbell | EHW030-32-150 | 2.578 | 2.592 | 0.289 | 0.296 | Crimp | Steel | HAPS-8C | Crimpnology Nipple | FPS200240 | Ferrule | Steel | 2.581 |  | 300 | 12/15/2015 12:00:00 AM
Campbell | EHW030-32-150 | 2.578 | 2.592 | 0.289 | 0.296 | Crimp | Steel | THAS-8C | Turnback Nipple | FPS200240 | Ferrule | Steel | 2.581 |  | 285 | 12/15/2015 12:00:00 AM
PT Coupling | EHW030-32-150 | 2.58 | 2.598 | 0.29 | 0.299 | Interlocking Crimp Stem | Aluminum | 5742002 | 20TMC50AL BODY | 54120222 | Ferrule | Stainless Steel | 2.5902 |  | 600 | 12/15/2015 12:00:00 AM
PT Coupling | EHW030-32-150 | 2.58 | 2.598 | 0.29 | 0.299 | Interlocking Crimp Stem | Aluminum | 5742002 | 20TMC50AL BODY | 54320222 | Sleeve | Stainless Steel | 2.5902 |  | 600 | 12/15/2015 12:00:00 AM
PT Coupling | EHW030-32-150 | 2.58 | 2.598 | 0.29 | 0.299 | Interlocking Crimp Stem | Aluminum | 5742002 | 20TMC50AL BODY | 54120222 | Ferrule | Steel | 2.5902 |  | 600 | 12/15/2015 12:00:00 AM
PT Coupling | EHW030-32-150 | 2.58 | 2.598 | 0.29 | 0.299 | Interlocking Crimp Stem | Aluminum | 5742002 | 20TMC50AL BODY | 54220222 | Sleeve | Steel | 2.5902 |  | 600 | 12/15/2015 12:00:00 AM
PT Coupling | EHW030-32-150 | 2.58 | 2.598 | 0.29 | 0.299 | Interlocking Crimp Stem | Aluminum | 5742014 | 20WC50AL | 54120222 | Ferrule | Stainless Steel | 2.5902 |  | 600 | 12/15/2015 12:00:00 AM
PT Coupling | EHW030-32-150 | 2.58 | 2.598 | 0.29 | 0.299 | Interlocking Crimp Stem | Aluminum | 5742014 | 20WC50AL | 54320222 | Sleeve | Stainless Steel | 2.5902 |  | 600 | 12/15/2015 12:00:00 AM
PT Coupling | EHW030-32-150 | 2.58 | 2.598 | 0.29 | 0.299 | Interlocking Crimp Stem | Aluminum | 5742014 | 20WC50AL | 54120222 | Ferrule | Steel | 2.5902 |  | 600 | 12/15/2015 12:00:00 AM
PT Coupling | EHW030-32-150 | 2.58 | 2.598 | 0.29 | 0.299 | Interlocking Crimp Stem | Aluminum | 5742014 | 20WC50AL | 54220222 | Sleeve | Steel | 2.5902 |  | 600 | 12/15/2015 12:00:00 AM
PT Coupling | EHW030-32-150 | 2.58 | 2.598 | 0.29 | 0.299 | Interlocking Crimp Stem | Stainless Steel | 5712002 | 20TMC50SS BODY | 54120222 | Ferrule | Stainless Steel | 2.5902 |  | 600 | 12/15/2015 12:00:00 AM
PT Coupling | EHW030-32-150 | 2.58 | 2.598 | 0.29 | 0.299 | Interlocking Crimp Stem | Stainless Steel | 5712002 | 20TMC50SS BODY | 54320222 | Sleeve | Stainless Steel | 2.5902 |  | 600 | 12/15/2015 12:00:00 AM
PT Coupling | EHW030-32-150 | 2.58 | 2.598 | 0.29 | 0.299 | Interlocking Crimp Stem | Stainless Steel | 5712002 | 20TMC50SS BODY | 54120222 | Ferrule | Steel | 2.5902 |  | 600 | 12/15/2015 12:00:00 AM
PT Coupling | EHW030-32-150 | 2.58 | 2.598 | 0.29 | 0.299 | Interlocking Crimp Stem | Stainless Steel | 5712002 | 20TMC50SS BODY | 54220222 | Sleeve | Steel | 2.5902 |  | 600 | 12/15/2015 12:00:00 AM
PT Coupling | EHW030-32-150 | 2.58 | 2.598 | 0.29 | 0.299 | Interlocking Crimp Stem | Stainless Steel | 5712014 | 20WC50SS BODY | 54120222 | Ferrule | Stainless Steel | 2.5902 |  | 600 | 12/15/2015 12:00:00 AM
PT Coupling | EHW030-32-150 | 2.58 | 2.598 | 0.29 | 0.299 | Interlocking Crimp Stem | Stainless Steel | 5712014 | 20WC50SS BODY | 54320222 | Sleeve | Stainless Steel | 2.5902 |  | 600 | 12/15/2015 12:00:00 AM
PT Coupling | EHW030-32-150 | 2.58 | 2.598 | 0.29 | 0.299 | Interlocking Crimp Stem | Stainless Steel | 5712014 | 20WC50SS BODY | 54120222 | Ferrule | Steel | 2.5902 |  | 600 | 12/15/2015 12:00:00 AM
PT Coupling | EHW030-32-150 | 2.58 | 2.598 | 0.29 | 0.299 | Interlocking Crimp Stem | Stainless Steel | 5712014 | 20WC50SS BODY | 54220222 | Sleeve | Steel | 2.5902 |  | 600 | 12/15/2015 12:00:00 AM
PT Coupling | EHW030-32-150 | 2.58 | 2.598 | 0.29 | 0.299 | Interlocking Crimp Stem | Stainless Steel | 5712016 | 20VC50SS BODY | 54120222 | Ferrule | Stainless Steel | 2.5902 |  | 600 | 12/15/2015 12:00:00 AM
PT Coupling | EHW030-32-150 | 2.58 | 2.598 | 0.29 | 0.299 | Interlocking Crimp Stem | Stainless Steel | 5712016 | 20VC50SS BODY | 54320222 | Sleeve | Stainless Steel | 2.5902 |  | 600 | 12/15/2015 12:00:00 AM
PT Coupling | EHW030-32-150 | 2.58 | 2.598 | 0.29 | 0.299 | Interlocking Crimp Stem | Stainless Steel | 5712016 | 20VC50SS BODY | 54120222 | Ferrule | Steel | 2.5902 |  | 600 | 12/15/2015 12:00:00 AM
PT Coupling | EHW030-32-150 | 2.58 | 2.598 | 0.29 | 0.299 | Interlocking Crimp Stem | Stainless Steel | 5712016 | 20VC50SS BODY | 54220222 | Sleeve | Steel | 2.5902 |  | 600 | 12/15/2015 12:00:00 AM
Dixon | EHW030-32-150 | 2.586 | 2.601 | 0.293 | 0.3 | King Crimp Nipple | Steel | STC25CS | KingCrimp King Combination Nipple | CF200-7CS | Ferrule | Steel | 2.591 |  | 300 | 12/14/2015 12:00:00 AM
Campbell | EHW030-32-150 | 2.594 | 2.608 | 0.297 | 0.304 | Crimp | Stainless Steel | C-316-200C | Cam & Groove | FSS200240 | Ferrule | Stainless Steel | 2.593 |  | 250 | 10/19/2015 12:00:00 AM
Campbell | EHW030-32-150 | 2.594 | 2.608 | 0.297 | 0.304 | Crimp | Stainless Steel | E-316-200C | Cam & Groove | FSS200240 | Ferrule | Stainless Steel | 2.593 |  | 250 | 10/19/2015 12:00:00 AM
Campbell | EHW030-32-150 | 2.594 | 2.608 | 0.297 | 0.304 | Crimp | Aluminum | C-AL-200C | Cam & Groove | FPS200240 | Ferrule | Steel | 2.593 |  | 200 | 12/15/2015 12:00:00 AM
Campbell | EHW030-32-150 | 2.594 | 2.608 | 0.297 | 0.304 | Crimp | Aluminum | E-AL-200C | Cam & Groove | FPS200240 | Ferrule | Steel | 2.593 |  | 200 | 12/15/2015 12:00:00 AM
Campbell | EHW030-32-150 | 2.594 | 2.608 | 0.297 | 0.304 | Crimp | Steel | BFGS-8 | Ball and Socket (Bauer) | SPS200240S | Sleeve | Steel | 2.593 |  | 300 | 12/15/2015 12:00:00 AM
Campbell | EHW030-32-150 | 2.594 | 2.608 | 0.297 | 0.304 | Crimp | Steel | BMGS-8 | Ball and Socket (Bauer) | SPS200240S | Sleeve | Steel | 2.593 |  | 300 | 12/15/2015 12:00:00 AM
Campbell | EHW030-32-150 | 2.594 | 2.608 | 0.297 | 0.304 | Crimp | Steel | FHAS-8C | Class 150 Flange Fixed | FPS200240 | Ferrule | Steel | 2.593 |  | 285 | 12/15/2015 12:00:00 AM
Campbell | EHW030-32-150 | 2.594 | 2.608 | 0.297 | 0.304 | Crimp | Steel | HAPS-8C | Crimpnology Nipple | FPS200240 | Ferrule | Steel | 2.593 |  | 300 | 12/15/2015 12:00:00 AM
Campbell | EHW030-32-150 | 2.594 | 2.608 | 0.297 | 0.304 | Crimp | Steel | THAS-8C | Turnback Nipple | FPS200240 | Ferrule | Steel | 2.593 |  | 285 | 12/15/2015 12:00:00 AM
PT Coupling | EHW030-32-150 | 2.6 | 2.618 | 0.3 | 0.309 | Interlocking Crimp Stem | Aluminum | 5742002 | 20TMC50AL BODY | 54120222 | Ferrule | Stainless Steel | 2.6058 |  | 600 | 12/15/2015 12:00:00 AM
PT Coupling | EHW030-32-150 | 2.6 | 2.618 | 0.3 | 0.309 | Interlocking Crimp Stem | Aluminum | 5742002 | 20TMC50AL BODY | 54320222 | Sleeve | Stainless Steel | 2.6058 |  | 600 | 12/15/2015 12:00:00 AM
PT Coupling | EHW030-32-150 | 2.6 | 2.618 | 0.3 | 0.309 | Interlocking Crimp Stem | Aluminum | 5742002 | 20TMC50AL BODY | 54120222 | Ferrule | Steel | 2.6058 |  | 600 | 12/15/2015 12:00:00 AM
PT Coupling | EHW030-32-150 | 2.6 | 2.618 | 0.3 | 0.309 | Interlocking Crimp Stem | Aluminum | 5742002 | 20TMC50AL BODY | 54220222 | Sleeve | Steel | 2.6058 |  | 600 | 12/15/2015 12:00:00 AM
PT Coupling | EHW030-32-150 | 2.6 | 2.618 | 0.3 | 0.309 | Interlocking Crimp Stem | Aluminum | 5742014 | 20WC50AL | 54120222 | Ferrule | Stainless Steel | 2.6058 |  | 600 | 12/15/2015 12:00:00 AM
PT Coupling | EHW030-32-150 | 2.6 | 2.618 | 0.3 | 0.309 | Interlocking Crimp Stem | Aluminum | 5742014 | 20WC50AL | 54320222 | Sleeve | Stainless Steel | 2.6058 |  | 600 | 12/15/2015 12:00:00 AM
PT Coupling | EHW030-32-150 | 2.6 | 2.618 | 0.3 | 0.309 | Interlocking Crimp Stem | Aluminum | 5742014 | 20WC50AL | 54120222 | Ferrule | Steel | 2.6058 |  | 600 | 12/15/2015 12:00:00 AM
PT Coupling | EHW030-32-150 | 2.6 | 2.618 | 0.3 | 0.309 | Interlocking Crimp Stem | Aluminum | 5742014 | 20WC50AL | 54220222 | Sleeve | Steel | 2.6058 |  | 600 | 12/15/2015 12:00:00 AM
PT Coupling | EHW030-32-150 | 2.6 | 2.618 | 0.3 | 0.309 | Interlocking Crimp Stem | Stainless Steel | 5712002 | 20TMC50SS BODY | 54120222 | Ferrule | Stainless Steel | 2.6058 |  | 600 | 12/15/2015 12:00:00 AM
PT Coupling | EHW030-32-150 | 2.6 | 2.618 | 0.3 | 0.309 | Interlocking Crimp Stem | Stainless Steel | 5712002 | 20TMC50SS BODY | 54320222 | Sleeve | Stainless Steel | 2.6058 |  | 600 | 12/15/2015 12:00:00 AM
PT Coupling | EHW030-32-150 | 2.6 | 2.618 | 0.3 | 0.309 | Interlocking Crimp Stem | Stainless Steel | 5712002 | 20TMC50SS BODY | 54120222 | Ferrule | Steel | 2.6058 |  | 600 | 12/15/2015 12:00:00 AM
PT Coupling | EHW030-32-150 | 2.6 | 2.618 | 0.3 | 0.309 | Interlocking Crimp Stem | Stainless Steel | 5712002 | 20TMC50SS BODY | 54220222 | Sleeve | Steel | 2.6058 |  | 600 | 12/15/2015 12:00:00 AM
PT Coupling | EHW030-32-150 | 2.6 | 2.618 | 0.3 | 0.309 | Interlocking Crimp Stem | Stainless Steel | 5712014 | 20WC50SS BODY | 54120222 | Ferrule | Stainless Steel | 2.6058 |  | 600 | 12/15/2015 12:00:00 AM
PT Coupling | EHW030-32-150 | 2.6 | 2.618 | 0.3 | 0.309 | Interlocking Crimp Stem | Stainless Steel | 5712014 | 20WC50SS BODY | 54320222 | Sleeve | Stainless Steel | 2.6058 |  | 600 | 12/15/2015 12:00:00 AM
PT Coupling | EHW030-32-150 | 2.6 | 2.618 | 0.3 | 0.309 | Interlocking Crimp Stem | Stainless Steel | 5712014 | 20WC50SS BODY | 54120222 | Ferrule | Steel | 2.6058 |  | 600 | 12/15/2015 12:00:00 AM
PT Coupling | EHW030-32-150 | 2.6 | 2.618 | 0.3 | 0.309 | Interlocking Crimp Stem | Stainless Steel | 5712014 | 20WC50SS BODY | 54220222 | Sleeve | Steel | 2.6058 |  | 600 | 12/15/2015 12:00:00 AM
PT Coupling | EHW030-32-150 | 2.6 | 2.618 | 0.3 | 0.309 | Interlocking Crimp Stem | Stainless Steel | 5712016 | 20VC50SS BODY | 54120222 | Ferrule | Stainless Steel | 2.6058 |  | 600 | 12/15/2015 12:00:00 AM
PT Coupling | EHW030-32-150 | 2.6 | 2.618 | 0.3 | 0.309 | Interlocking Crimp Stem | Stainless Steel | 5712016 | 20VC50SS BODY | 54320222 | Sleeve | Stainless Steel | 2.6058 |  | 600 | 12/15/2015 12:00:00 AM
PT Coupling | EHW030-32-150 | 2.6 | 2.618 | 0.3 | 0.309 | Interlocking Crimp Stem | Stainless Steel | 5712016 | 20VC50SS BODY | 54120222 | Ferrule | Steel | 2.6058 |  | 600 | 12/15/2015 12:00:00 AM
PT Coupling | EHW030-32-150 | 2.6 | 2.618 | 0.3 | 0.309 | Interlocking Crimp Stem | Stainless Steel | 5712016 | 20VC50SS BODY | 54220222 | Sleeve | Steel | 2.6058 |  | 600 | 12/15/2015 12:00:00 AM
Dixon | EHW030-32-150 | 2.602 | 2.616 | 0.301 | 0.308 | King Crimp Nipple | Steel | STC25CS | KingCrimp King Combination Nipple | CF200-7CS | Ferrule | Steel | 2.603 |  | 300 | 12/14/2015 12:00:00 AM
Campbell | EHW030-32-150 | 2.61 | 2.624 | 0.305 | 0.312 | Crimp | Stainless Steel | C-316-200C | Cam & Groove | FSS200244 | Ferrule | Stainless Steel | 2.605 |  | 250 | 10/19/2015 12:00:00 AM
Campbell | EHW030-32-150 | 2.61 | 2.624 | 0.305 | 0.312 | Crimp | Stainless Steel | E-316-200C | Cam & Groove | FSS200244 | Ferrule | Stainless Steel | 2.605 |  | 250 | 10/19/2015 12:00:00 AM
Campbell | EHW030-32-150 | 2.61 | 2.624 | 0.305 | 0.312 | Crimp | Aluminum | C-AL-200C | Cam & Groove | FPS200244 | Ferrule | Steel | 2.605 |  | 200 | 12/15/2015 12:00:00 AM
Campbell | EHW030-32-150 | 2.61 | 2.624 | 0.305 | 0.312 | Crimp | Aluminum | E-AL-200C | Cam & Groove | FPS200244 | Ferrule | Steel | 2.605 |  | 200 | 12/15/2015 12:00:00 AM
Campbell | EHW030-32-150 | 2.61 | 2.624 | 0.305 | 0.312 | Crimp | Steel | BFGS-8 | Ball and Socket (Bauer) | SPS200244S | Sleeve | Steel | 2.605 |  | 300 | 12/15/2015 12:00:00 AM
Campbell | EHW030-32-150 | 2.61 | 2.624 | 0.305 | 0.312 | Crimp | Steel | BMGS-8 | Ball and Socket (Bauer) | SPS200244S | Sleeve | Steel | 2.605 |  | 300 | 12/15/2015 12:00:00 AM
Campbell | EHW030-32-150 | 2.61 | 2.624 | 0.305 | 0.312 | Crimp | Steel | FHAS-8C | Class 150 Flange Fixed | FPS200244 | Ferrule | Steel | 2.605 |  | 285 | 12/15/2015 12:00:00 AM
Campbell | EHW030-32-150 | 2.61 | 2.624 | 0.305 | 0.312 | Crimp | Steel | HAPS-8C | Crimpnology Nipple | FPS200244 | Ferrule | Steel | 2.605 |  | 300 | 12/15/2015 12:00:00 AM
Campbell | EHW030-32-150 | 2.61 | 2.624 | 0.305 | 0.312 | Crimp | Steel | THAS-8C | Turnback Nipple | FPS200244 | Ferrule | Steel | 2.605 |  | 285 | 12/15/2015 12:00:00 AM
Dixon | EHW030-32-150 | 2.617 | 2.632 | 0.309 | 0.315 | King Crimp Nipple | Steel | STC25CS | KingCrimp King Combination Nipple | CF200-7CS | Ferrule | Steel | 2.616 |  | 300 | 12/14/2015 12:00:00 AM
PT Coupling | EHW030-32-150 | 2.62 | 2.638 | 0.31 | 0.319 | Interlocking Crimp Stem | Aluminum | 5742002 | 20TMC50AL BODY | 54120222 | Ferrule | Stainless Steel | 2.6214 |  | 600 | 12/15/2015 12:00:00 AM
PT Coupling | EHW030-32-150 | 2.62 | 2.638 | 0.31 | 0.319 | Interlocking Crimp Stem | Aluminum | 5742002 | 20TMC50AL BODY | 54320222 | Sleeve | Stainless Steel | 2.6214 |  | 600 | 12/15/2015 12:00:00 AM
PT Coupling | EHW030-32-150 | 2.62 | 2.638 | 0.31 | 0.319 | Interlocking Crimp Stem | Aluminum | 5742002 | 20TMC50AL BODY | 54120222 | Ferrule | Steel | 2.6214 |  | 600 | 12/15/2015 12:00:00 AM
PT Coupling | EHW030-32-150 | 2.62 | 2.638 | 0.31 | 0.319 | Interlocking Crimp Stem | Aluminum | 5742002 | 20TMC50AL BODY | 54220222 | Sleeve | Steel | 2.6214 |  | 600 | 12/15/2015 12:00:00 AM
PT Coupling | EHW030-32-150 | 2.62 | 2.638 | 0.31 | 0.319 | Interlocking Crimp Stem | Aluminum | 5742014 | 20WC50AL | 54120222 | Ferrule | Stainless Steel | 2.6214 |  | 600 | 12/15/2015 12:00:00 AM
PT Coupling | EHW030-32-150 | 2.62 | 2.638 | 0.31 | 0.319 | Interlocking Crimp Stem | Aluminum | 5742014 | 20WC50AL | 54320222 | Sleeve | Stainless Steel | 2.6214 |  | 600 | 12/15/2015 12:00:00 AM
PT Coupling | EHW030-32-150 | 2.62 | 2.638 | 0.31 | 0.319 | Interlocking Crimp Stem | Aluminum | 5742014 | 20WC50AL | 54120222 | Ferrule | Steel | 2.6214 |  | 600 | 12/15/2015 12:00:00 AM
PT Coupling | EHW030-32-150 | 2.62 | 2.638 | 0.31 | 0.319 | Interlocking Crimp Stem | Aluminum | 5742014 | 20WC50AL | 54220222 | Sleeve | Steel | 2.6214 |  | 600 | 12/15/2015 12:00:00 AM
PT Coupling | EHW030-32-150 | 2.62 | 2.638 | 0.31 | 0.319 | Interlocking Crimp Stem | Stainless Steel | 5712002 | 20TMC50SS BODY | 54120222 | Ferrule | Stainless Steel | 2.6214 |  | 600 | 12/15/2015 12:00:00 AM
PT Coupling | EHW030-32-150 | 2.62 | 2.638 | 0.31 | 0.319 | Interlocking Crimp Stem | Stainless Steel | 5712002 | 20TMC50SS BODY | 54320222 | Sleeve | Stainless Steel | 2.6214 |  | 600 | 12/15/2015 12:00:00 AM
PT Coupling | EHW030-32-150 | 2.62 | 2.638 | 0.31 | 0.319 | Interlocking Crimp Stem | Stainless Steel | 5712002 | 20TMC50SS BODY | 54120222 | Ferrule | Steel | 2.6214 |  | 600 | 12/15/2015 12:00:00 AM
PT Coupling | EHW030-32-150 | 2.62 | 2.638 | 0.31 | 0.319 | Interlocking Crimp Stem | Stainless Steel | 5712002 | 20TMC50SS BODY | 54220222 | Sleeve | Steel | 2.6214 |  | 600 | 12/15/2015 12:00:00 AM
PT Coupling | EHW030-32-150 | 2.62 | 2.638 | 0.31 | 0.319 | Interlocking Crimp Stem | Stainless Steel | 5712014 | 20WC50SS BODY | 54120222 | Ferrule | Stainless Steel | 2.6214 |  | 600 | 12/15/2015 12:00:00 AM
PT Coupling | EHW030-32-150 | 2.62 | 2.638 | 0.31 | 0.319 | Interlocking Crimp Stem | Stainless Steel | 5712014 | 20WC50SS BODY | 54320222 | Sleeve | Stainless Steel | 2.6214 |  | 600 | 12/15/2015 12:00:00 AM
PT Coupling | EHW030-32-150 | 2.62 | 2.638 | 0.31 | 0.319 | Interlocking Crimp Stem | Stainless Steel | 5712014 | 20WC50SS BODY | 54120222 | Ferrule | Steel | 2.6214 |  | 600 | 12/15/2015 12:00:00 AM
PT Coupling | EHW030-32-150 | 2.62 | 2.638 | 0.31 | 0.319 | Interlocking Crimp Stem | Stainless Steel | 5712014 | 20WC50SS BODY | 54220222 | Sleeve | Steel | 2.6214 |  | 600 | 12/15/2015 12:00:00 AM
PT Coupling | EHW030-32-150 | 2.62 | 2.638 | 0.31 | 0.319 | Interlocking Crimp Stem | Stainless Steel | 5712016 | 20VC50SS BODY | 54120222 | Ferrule | Stainless Steel | 2.6214 |  | 600 | 12/15/2015 12:00:00 AM
PT Coupling | EHW030-32-150 | 2.62 | 2.638 | 0.31 | 0.319 | Interlocking Crimp Stem | Stainless Steel | 5712016 | 20VC50SS BODY | 54320222 | Sleeve | Stainless Steel | 2.6214 |  | 600 | 12/15/2015 12:00:00 AM
PT Coupling | EHW030-32-150 | 2.62 | 2.638 | 0.31 | 0.319 | Interlocking Crimp Stem | Stainless Steel | 5712016 | 20VC50SS BODY | 54120222 | Ferrule | Steel | 2.6214 |  | 600 | 12/15/2015 12:00:00 AM
PT Coupling | EHW030-32-150 | 2.62 | 2.638 | 0.31 | 0.319 | Interlocking Crimp Stem | Stainless Steel | 5712016 | 20VC50SS BODY | 54220222 | Sleeve | Steel | 2.6214 |  | 600 | 12/15/2015 12:00:00 AM
Dixon | EHW030-32-150 | 2.633 | 2.647 | 0.316 | 0.323 | King Crimp Nipple | Steel | STC25CS | KingCrimp King Combination Nipple | CF200-8CS | Ferrule | Steel | 2.628 |  | 300 | 12/14/2015 12:00:00 AM
PT Coupling | EHW030-32-150 | 2.64 | 2.658 | 0.32 | 0.329 | Interlocking Crimp Stem | Aluminum | 5742002 | 20TMC50AL BODY | 54920224 | Sleeve | Aluminum | 2.637 |  | 600 | 12/15/2015 12:00:00 AM
PT Coupling | EHW030-32-150 | 2.64 | 2.658 | 0.32 | 0.329 | Interlocking Crimp Stem | Aluminum | 5742002 | 20TMC50AL BODY | 54120224 | Ferrule | Stainless Steel | 2.637 |  | 600 | 12/15/2015 12:00:00 AM
PT Coupling | EHW030-32-150 | 2.64 | 2.658 | 0.32 | 0.329 | Interlocking Crimp Stem | Aluminum | 5742002 | 20TMC50AL BODY | 54320224 | Sleeve | Stainless Steel | 2.637 |  | 600 | 12/15/2015 12:00:00 AM
PT Coupling | EHW030-32-150 | 2.64 | 2.658 | 0.32 | 0.329 | Interlocking Crimp Stem | Aluminum | 5742002 | 20TMC50AL BODY | 54020224 | Ferrule | Steel | 2.637 |  | 600 | 12/15/2015 12:00:00 AM
PT Coupling | EHW030-32-150 | 2.64 | 2.658 | 0.32 | 0.329 | Interlocking Crimp Stem | Aluminum | 5742002 | 20TMC50AL BODY | 54220224 | Sleeve | Steel | 2.637 |  | 600 | 12/15/2015 12:00:00 AM
PT Coupling | EHW030-32-150 | 2.64 | 2.658 | 0.32 | 0.329 | Interlocking Crimp Stem | Aluminum | 5742014 | 20WC50AL | 54920224 | Sleeve | Aluminum | 2.637 |  | 600 | 12/15/2015 12:00:00 AM
PT Coupling | EHW030-32-150 | 2.64 | 2.658 | 0.32 | 0.329 | Interlocking Crimp Stem | Aluminum | 5742014 | 20WC50AL | 54120224 | Ferrule | Stainless Steel | 2.637 |  | 600 | 12/15/2015 12:00:00 AM
PT Coupling | EHW030-32-150 | 2.64 | 2.658 | 0.32 | 0.329 | Interlocking Crimp Stem | Aluminum | 5742014 | 20WC50AL | 54320224 | Sleeve | Stainless Steel | 2.637 |  | 600 | 12/15/2015 12:00:00 AM
PT Coupling | EHW030-32-150 | 2.64 | 2.658 | 0.32 | 0.329 | Interlocking Crimp Stem | Aluminum | 5742014 | 20WC50AL | 54020224 | Ferrule | Steel | 2.637 |  | 600 | 12/15/2015 12:00:00 AM
PT Coupling | EHW030-32-150 | 2.64 | 2.658 | 0.32 | 0.329 | Interlocking Crimp Stem | Aluminum | 5742014 | 20WC50AL | 54220224 | Sleeve | Steel | 2.637 |  | 600 | 12/15/2015 12:00:00 AM
PT Coupling | EHW030-32-150 | 2.64 | 2.658 | 0.32 | 0.329 | Interlocking Crimp Stem | Stainless Steel | 5712002 | 20TMC50SS BODY | 54920224 | Sleeve | Aluminum | 2.637 |  | 600 | 12/15/2015 12:00:00 AM
PT Coupling | EHW030-32-150 | 2.64 | 2.658 | 0.32 | 0.329 | Interlocking Crimp Stem | Stainless Steel | 5712002 | 20TMC50SS BODY | 54120224 | Ferrule | Stainless Steel | 2.637 |  | 600 | 12/15/2015 12:00:00 AM
PT Coupling | EHW030-32-150 | 2.64 | 2.658 | 0.32 | 0.329 | Interlocking Crimp Stem | Stainless Steel | 5712002 | 20TMC50SS BODY | 54320224 | Sleeve | Stainless Steel | 2.637 |  | 600 | 12/15/2015 12:00:00 AM
PT Coupling | EHW030-32-150 | 2.64 | 2.658 | 0.32 | 0.329 | Interlocking Crimp Stem | Stainless Steel | 5712002 | 20TMC50SS BODY | 54020224 | Ferrule | Steel | 2.637 |  | 600 | 12/15/2015 12:00:00 AM
PT Coupling | EHW030-32-150 | 2.64 | 2.658 | 0.32 | 0.329 | Interlocking Crimp Stem | Stainless Steel | 5712002 | 20TMC50SS BODY | 54220224 | Sleeve | Steel | 2.637 |  | 600 | 12/15/2015 12:00:00 AM
PT Coupling | EHW030-32-150 | 2.64 | 2.658 | 0.32 | 0.329 | Interlocking Crimp Stem | Stainless Steel | 5712014 | 20WC50SS BODY | 54920224 | Sleeve | Aluminum | 2.637 |  | 600 | 12/15/2015 12:00:00 AM
PT Coupling | EHW030-32-150 | 2.64 | 2.658 | 0.32 | 0.329 | Interlocking Crimp Stem | Stainless Steel | 5712014 | 20WC50SS BODY | 54120224 | Ferrule | Stainless Steel | 2.637 |  | 600 | 12/15/2015 12:00:00 AM
PT Coupling | EHW030-32-150 | 2.64 | 2.658 | 0.32 | 0.329 | Interlocking Crimp Stem | Stainless Steel | 5712014 | 20WC50SS BODY | 54320224 | Sleeve | Stainless Steel | 2.637 |  | 600 | 12/15/2015 12:00:00 AM
PT Coupling | EHW030-32-150 | 2.64 | 2.658 | 0.32 | 0.329 | Interlocking Crimp Stem | Stainless Steel | 5712014 | 20WC50SS BODY | 54020224 | Ferrule | Steel | 2.637 |  | 600 | 12/15/2015 12:00:00 AM
PT Coupling | EHW030-32-150 | 2.64 | 2.658 | 0.32 | 0.329 | Interlocking Crimp Stem | Stainless Steel | 5712014 | 20WC50SS BODY | 54220224 | Sleeve | Steel | 2.637 |  | 600 | 12/15/2015 12:00:00 AM
PT Coupling | EHW030-32-150 | 2.64 | 2.658 | 0.32 | 0.329 | Interlocking Crimp Stem | Stainless Steel | 5712016 | 20VC50SS BODY | 54920224 | Sleeve | Aluminum | 2.637 |  | 600 | 12/15/2015 12:00:00 AM
PT Coupling | EHW030-32-150 | 2.64 | 2.658 | 0.32 | 0.329 | Interlocking Crimp Stem | Stainless Steel | 5712016 | 20VC50SS BODY | 54120224 | Ferrule | Stainless Steel | 2.637 |  | 600 | 12/15/2015 12:00:00 AM
PT Coupling | EHW030-32-150 | 2.64 | 2.658 | 0.32 | 0.329 | Interlocking Crimp Stem | Stainless Steel | 5712016 | 20VC50SS BODY | 54320224 | Sleeve | Stainless Steel | 2.637 |  | 600 | 12/15/2015 12:00:00 AM
PT Coupling | EHW030-32-150 | 2.64 | 2.658 | 0.32 | 0.329 | Interlocking Crimp Stem | Stainless Steel | 5712016 | 20VC50SS BODY | 54020224 | Ferrule | Steel | 2.637 |  | 600 | 12/15/2015 12:00:00 AM
PT Coupling | EHW030-32-150 | 2.64 | 2.658 | 0.32 | 0.329 | Interlocking Crimp Stem | Stainless Steel | 5712016 | 20VC50SS BODY | 54220224 | Sleeve | Steel | 2.637 |  | 600 | 12/15/2015 12:00:00 AM
Dixon | EHW030-32-150 | 2.648 | 2.663 | 0.324 | 0.332 | King Crimp Nipple | Steel | STC25CS | KingCrimp King Combination Nipple | CF200-8CS | Ferrule | Steel | 2.64 |  | 300 | 12/14/2015 12:00:00 AM
PT Coupling | EHW030-32-150 | 2.66 | 2.678 | 0.33 | 0.339 | Interlocking Crimp Stem | Aluminum | 5742002 | 20TMC50AL BODY | 54920224 | Sleeve | Aluminum | 2.6526 |  | 600 | 12/15/2015 12:00:00 AM
PT Coupling | EHW030-32-150 | 2.66 | 2.678 | 0.33 | 0.339 | Interlocking Crimp Stem | Aluminum | 5742002 | 20TMC50AL BODY | 54120224 | Ferrule | Stainless Steel | 2.6526 |  | 600 | 12/15/2015 12:00:00 AM
PT Coupling | EHW030-32-150 | 2.66 | 2.678 | 0.33 | 0.339 | Interlocking Crimp Stem | Aluminum | 5742002 | 20TMC50AL BODY | 54320224 | Sleeve | Stainless Steel | 2.6526 |  | 600 | 12/15/2015 12:00:00 AM
PT Coupling | EHW030-32-150 | 2.66 | 2.678 | 0.33 | 0.339 | Interlocking Crimp Stem | Aluminum | 5742002 | 20TMC50AL BODY | 54020224 | Ferrule | Steel | 2.6526 |  | 600 | 12/15/2015 12:00:00 AM
PT Coupling | EHW030-32-150 | 2.66 | 2.678 | 0.33 | 0.339 | Interlocking Crimp Stem | Aluminum | 5742002 | 20TMC50AL BODY | 54220224 | Sleeve | Steel | 2.6526 |  | 600 | 12/15/2015 12:00:00 AM
PT Coupling | EHW030-32-150 | 2.66 | 2.678 | 0.33 | 0.339 | Interlocking Crimp Stem | Aluminum | 5742014 | 20WC50AL | 54920224 | Sleeve | Aluminum | 2.6526 |  | 600 | 12/15/2015 12:00:00 AM
PT Coupling | EHW030-32-150 | 2.66 | 2.678 | 0.33 | 0.339 | Interlocking Crimp Stem | Aluminum | 5742014 | 20WC50AL | 54120224 | Ferrule | Stainless Steel | 2.6526 |  | 600 | 12/15/2015 12:00:00 AM
PT Coupling | EHW030-32-150 | 2.66 | 2.678 | 0.33 | 0.339 | Interlocking Crimp Stem | Aluminum | 5742014 | 20WC50AL | 54320224 | Sleeve | Stainless Steel | 2.6526 |  | 600 | 12/15/2015 12:00:00 AM
PT Coupling | EHW030-32-150 | 2.66 | 2.678 | 0.33 | 0.339 | Interlocking Crimp Stem | Aluminum | 5742014 | 20WC50AL | 54020224 | Ferrule | Steel | 2.6526 |  | 600 | 12/15/2015 12:00:00 AM
PT Coupling | EHW030-32-150 | 2.66 | 2.678 | 0.33 | 0.339 | Interlocking Crimp Stem | Aluminum | 5742014 | 20WC50AL | 54220224 | Sleeve | Steel | 2.6526 |  | 600 | 12/15/2015 12:00:00 AM
PT Coupling | EHW030-32-150 | 2.66 | 2.678 | 0.33 | 0.339 | Interlocking Crimp Stem | Stainless Steel | 5712002 | 20TMC50SS BODY | 54920224 | Sleeve | Aluminum | 2.6526 |  | 600 | 12/15/2015 12:00:00 AM
PT Coupling | EHW030-32-150 | 2.66 | 2.678 | 0.33 | 0.339 | Interlocking Crimp Stem | Stainless Steel | 5712002 | 20TMC50SS BODY | 54120224 | Ferrule | Stainless Steel | 2.6526 |  | 600 | 12/15/2015 12:00:00 AM
PT Coupling | EHW030-32-150 | 2.66 | 2.678 | 0.33 | 0.339 | Interlocking Crimp Stem | Stainless Steel | 5712002 | 20TMC50SS BODY | 54320224 | Sleeve | Stainless Steel | 2.6526 |  | 600 | 12/15/2015 12:00:00 AM
PT Coupling | EHW030-32-150 | 2.66 | 2.678 | 0.33 | 0.339 | Interlocking Crimp Stem | Stainless Steel | 5712002 | 20TMC50SS BODY | 54020224 | Ferrule | Steel | 2.6526 |  | 600 | 12/15/2015 12:00:00 AM
PT Coupling | EHW030-32-150 | 2.66 | 2.678 | 0.33 | 0.339 | Interlocking Crimp Stem | Stainless Steel | 5712002 | 20TMC50SS BODY | 54220224 | Sleeve | Steel | 2.6526 |  | 600 | 12/15/2015 12:00:00 AM
PT Coupling | EHW030-32-150 | 2.66 | 2.678 | 0.33 | 0.339 | Interlocking Crimp Stem | Stainless Steel | 5712014 | 20WC50SS BODY | 54920224 | Sleeve | Aluminum | 2.6526 |  | 600 | 12/15/2015 12:00:00 AM
PT Coupling | EHW030-32-150 | 2.66 | 2.678 | 0.33 | 0.339 | Interlocking Crimp Stem | Stainless Steel | 5712014 | 20WC50SS BODY | 54120224 | Ferrule | Stainless Steel | 2.6526 |  | 600 | 12/15/2015 12:00:00 AM
PT Coupling | EHW030-32-150 | 2.66 | 2.678 | 0.33 | 0.339 | Interlocking Crimp Stem | Stainless Steel | 5712014 | 20WC50SS BODY | 54320224 | Sleeve | Stainless Steel | 2.6526 |  | 600 | 12/15/2015 12:00:00 AM
PT Coupling | EHW030-32-150 | 2.66 | 2.678 | 0.33 | 0.339 | Interlocking Crimp Stem | Stainless Steel | 5712014 | 20WC50SS BODY | 54020224 | Ferrule | Steel | 2.6526 |  | 600 | 12/15/2015 12:00:00 AM
PT Coupling | EHW030-32-150 | 2.66 | 2.678 | 0.33 | 0.339 | Interlocking Crimp Stem | Stainless Steel | 5712014 | 20WC50SS BODY | 54220224 | Sleeve | Steel | 2.6526 |  | 600 | 12/15/2015 12:00:00 AM
PT Coupling | EHW030-32-150 | 2.66 | 2.678 | 0.33 | 0.339 | Interlocking Crimp Stem | Stainless Steel | 5712016 | 20VC50SS BODY | 54920224 | Sleeve | Aluminum | 2.6526 |  | 600 | 12/15/2015 12:00:00 AM
PT Coupling | EHW030-32-150 | 2.66 | 2.678 | 0.33 | 0.339 | Interlocking Crimp Stem | Stainless Steel | 5712016 | 20VC50SS BODY | 54120224 | Ferrule | Stainless Steel | 2.6526 |  | 600 | 12/15/2015 12:00:00 AM
PT Coupling | EHW030-32-150 | 2.66 | 2.678 | 0.33 | 0.339 | Interlocking Crimp Stem | Stainless Steel | 5712016 | 20VC50SS BODY | 54320224 | Sleeve | Stainless Steel | 2.6526 |  | 600 | 12/15/2015 12:00:00 AM
PT Coupling | EHW030-32-150 | 2.66 | 2.678 | 0.33 | 0.339 | Interlocking Crimp Stem | Stainless Steel | 5712016 | 20VC50SS BODY | 54020224 | Ferrule | Steel | 2.6526 |  | 600 | 12/15/2015 12:00:00 AM
PT Coupling | EHW030-32-150 | 2.66 | 2.678 | 0.33 | 0.339 | Interlocking Crimp Stem | Stainless Steel | 5712016 | 20VC50SS BODY | 54220224 | Sleeve | Steel | 2.6526 |  | 600 | 12/15/2015 12:00:00 AM
PT Coupling | EHW030-32-150 | 2.68 | 2.698 | 0.34 | 0.349 | Interlocking Crimp Stem | Aluminum | 5742002 | 20TMC50AL BODY | 54920224 | Sleeve | Aluminum | 2.6682 |  | 600 | 12/15/2015 12:00:00 AM
PT Coupling | EHW030-32-150 | 2.68 | 2.698 | 0.34 | 0.349 | Interlocking Crimp Stem | Aluminum | 5742002 | 20TMC50AL BODY | 54120224 | Ferrule | Stainless Steel | 2.6682 |  | 600 | 12/15/2015 12:00:00 AM
PT Coupling | EHW030-32-150 | 2.68 | 2.698 | 0.34 | 0.349 | Interlocking Crimp Stem | Aluminum | 5742002 | 20TMC50AL BODY | 54320224 | Sleeve | Stainless Steel | 2.6682 |  | 600 | 12/15/2015 12:00:00 AM
PT Coupling | EHW030-32-150 | 2.68 | 2.698 | 0.34 | 0.349 | Interlocking Crimp Stem | Aluminum | 5742002 | 20TMC50AL BODY | 54020224 | Ferrule | Steel | 2.6682 |  | 600 | 12/15/2015 12:00:00 AM
PT Coupling | EHW030-32-150 | 2.68 | 2.698 | 0.34 | 0.349 | Interlocking Crimp Stem | Aluminum | 5742002 | 20TMC50AL BODY | 54220224 | Sleeve | Steel | 2.6682 |  | 600 | 12/15/2015 12:00:00 AM
PT Coupling | EHW030-32-150 | 2.68 | 2.698 | 0.34 | 0.349 | Interlocking Crimp Stem | Aluminum | 5742014 | 20WC50AL | 54920224 | Sleeve | Aluminum | 2.6682 |  | 600 | 12/15/2015 12:00:00 AM
PT Coupling | EHW030-32-150 | 2.68 | 2.698 | 0.34 | 0.349 | Interlocking Crimp Stem | Aluminum | 5742014 | 20WC50AL | 54120224 | Ferrule | Stainless Steel | 2.6682 |  | 600 | 12/15/2015 12:00:00 AM
PT Coupling | EHW030-32-150 | 2.68 | 2.698 | 0.34 | 0.349 | Interlocking Crimp Stem | Aluminum | 5742014 | 20WC50AL | 54320224 | Sleeve | Stainless Steel | 2.6682 |  | 600 | 12/15/2015 12:00:00 AM
PT Coupling | EHW030-32-150 | 2.68 | 2.698 | 0.34 | 0.349 | Interlocking Crimp Stem | Aluminum | 5742014 | 20WC50AL | 54020224 | Ferrule | Steel | 2.6682 |  | 600 | 12/15/2015 12:00:00 AM
PT Coupling | EHW030-32-150 | 2.68 | 2.698 | 0.34 | 0.349 | Interlocking Crimp Stem | Aluminum | 5742014 | 20WC50AL | 54220224 | Sleeve | Steel | 2.6682 |  | 600 | 12/15/2015 12:00:00 AM
PT Coupling | EHW030-32-150 | 2.68 | 2.698 | 0.34 | 0.349 | Interlocking Crimp Stem | Stainless Steel | 5712002 | 20TMC50SS BODY | 54920224 | Sleeve | Aluminum | 2.6682 |  | 600 | 12/15/2015 12:00:00 AM
PT Coupling | EHW030-32-150 | 2.68 | 2.698 | 0.34 | 0.349 | Interlocking Crimp Stem | Stainless Steel | 5712002 | 20TMC50SS BODY | 54120224 | Ferrule | Stainless Steel | 2.6682 |  | 600 | 12/15/2015 12:00:00 AM
PT Coupling | EHW030-32-150 | 2.68 | 2.698 | 0.34 | 0.349 | Interlocking Crimp Stem | Stainless Steel | 5712002 | 20TMC50SS BODY | 54320224 | Sleeve | Stainless Steel | 2.6682 |  | 600 | 12/15/2015 12:00:00 AM
PT Coupling | EHW030-32-150 | 2.68 | 2.698 | 0.34 | 0.349 | Interlocking Crimp Stem | Stainless Steel | 5712002 | 20TMC50SS BODY | 54020224 | Ferrule | Steel | 2.6682 |  | 600 | 12/15/2015 12:00:00 AM
PT Coupling | EHW030-32-150 | 2.68 | 2.698 | 0.34 | 0.349 | Interlocking Crimp Stem | Stainless Steel | 5712002 | 20TMC50SS BODY | 54220224 | Sleeve | Steel | 2.6682 |  | 600 | 12/15/2015 12:00:00 AM
PT Coupling | EHW030-32-150 | 2.68 | 2.698 | 0.34 | 0.349 | Interlocking Crimp Stem | Stainless Steel | 5712014 | 20WC50SS BODY | 54920224 | Sleeve | Aluminum | 2.6682 |  | 600 | 12/15/2015 12:00:00 AM
PT Coupling | EHW030-32-150 | 2.68 | 2.698 | 0.34 | 0.349 | Interlocking Crimp Stem | Stainless Steel | 5712014 | 20WC50SS BODY | 54120224 | Ferrule | Stainless Steel | 2.6682 |  | 600 | 12/15/2015 12:00:00 AM
PT Coupling | EHW030-32-150 | 2.68 | 2.698 | 0.34 | 0.349 | Interlocking Crimp Stem | Stainless Steel | 5712014 | 20WC50SS BODY | 54320224 | Sleeve | Stainless Steel | 2.6682 |  | 600 | 12/15/2015 12:00:00 AM
PT Coupling | EHW030-32-150 | 2.68 | 2.698 | 0.34 | 0.349 | Interlocking Crimp Stem | Stainless Steel | 5712014 | 20WC50SS BODY | 54020224 | Ferrule | Steel | 2.6682 |  | 600 | 12/15/2015 12:00:00 AM
PT Coupling | EHW030-32-150 | 2.68 | 2.698 | 0.34 | 0.349 | Interlocking Crimp Stem | Stainless Steel | 5712014 | 20WC50SS BODY | 54220224 | Sleeve | Steel | 2.6682 |  | 600 | 12/15/2015 12:00:00 AM
PT Coupling | EHW030-32-150 | 2.68 | 2.698 | 0.34 | 0.349 | Interlocking Crimp Stem | Stainless Steel | 5712016 | 20VC50SS BODY | 54920224 | Sleeve | Aluminum | 2.6682 |  | 600 | 12/15/2015 12:00:00 AM
PT Coupling | EHW030-32-150 | 2.68 | 2.698 | 0.34 | 0.349 | Interlocking Crimp Stem | Stainless Steel | 5712016 | 20VC50SS BODY | 54120224 | Ferrule | Stainless Steel | 2.6682 |  | 600 | 12/15/2015 12:00:00 AM
PT Coupling | EHW030-32-150 | 2.68 | 2.698 | 0.34 | 0.349 | Interlocking Crimp Stem | Stainless Steel | 5712016 | 20VC50SS BODY | 54320224 | Sleeve | Stainless Steel | 2.6682 |  | 600 | 12/15/2015 12:00:00 AM
PT Coupling | EHW030-32-150 | 2.68 | 2.698 | 0.34 | 0.349 | Interlocking Crimp Stem | Stainless Steel | 5712016 | 20VC50SS BODY | 54020224 | Ferrule | Steel | 2.6682 |  | 600 | 12/15/2015 12:00:00 AM
PT Coupling | EHW030-32-150 | 2.68 | 2.698 | 0.34 | 0.349 | Interlocking Crimp Stem | Stainless Steel | 5712016 | 20VC50SS BODY | 54220224 | Sleeve | Steel | 2.6682 |  | 600 | 12/15/2015 12:00:00 AM