## Supplier Crimp Specs
Supplier Name | Hose Part Number | Min Hose OD (inch) | Max Hose OD (inch) | Min Wall Thickness (inch) | Max Wall Thickness (inch) | Attachment Style | Fitting Material | Fitting Option | Fitting Description | Mating Sleeve / Ferrule | Sleeve / Ferrule Description | Sleeve / Ferrule Material | Crimp Diameter Recommendation (inch) | Crimp Position (inch) | Working PSI | Revision Date
Dixon | H036332BK | 2.461 | 2.476 | 0.23 | 0.237 | Cam and Groove | Aluminum | 200-C-AL | Dixon Coupler x Hose Shank | CS200-5CS | Sleeve | Steel | 2.492 |  | 250 | 12/14/2015 12:00:00 AM
Dixon | H036332BK | 2.461 | 2.476 | 0.23 | 0.237 | Cam and Groove | Aluminum | 200-E-AL | Dixon Adapter x Hose Shank | CS200-5CS | Sleeve | Steel | 2.492 |  | 250 | 12/14/2015 12:00:00 AM
Dixon | H036332BK | 2.477 | 2.491 | 0.238 | 0.245 | Cam and Groove | Aluminum | 200-C-AL | Dixon Coupler x Hose Shank | CS200-5CS | Sleeve | Steel | 2.505 |  | 250 | 12/14/2015 12:00:00 AM
Dixon | H036332BK | 2.477 | 2.491 | 0.238 | 0.245 | Cam and Groove | Aluminum | 200-E-AL | Dixon Adapter x Hose Shank | CS200-5CS | Sleeve | Steel | 2.505 |  | 250 | 12/14/2015 12:00:00 AM
PT Coupling | H036332BK | 2.48 | 2.498 | 0.24 | 0.249 | Cam and Groove | Aluminum | 1000320 | 20C ALUM HBS | 54920218 | Sleeve | Aluminum | 2.5122 |  | 250 | 12/15/2015 12:00:00 AM
PT Coupling | H036332BK | 2.48 | 2.498 | 0.24 | 0.249 | Cam and Groove | Aluminum | 1000320 | 20C ALUM HBS | 54120218 | Ferrule | Stainless Steel | 2.5122 |  | 250 | 12/15/2015 12:00:00 AM
PT Coupling | H036332BK | 2.48 | 2.498 | 0.24 | 0.249 | Cam and Groove | Aluminum | 1000320 | 20C ALUM HBS | 54320218 | Sleeve | Stainless Steel | 2.5122 |  | 250 | 12/15/2015 12:00:00 AM
PT Coupling | H036332BK | 2.48 | 2.498 | 0.24 | 0.249 | Cam and Groove | Aluminum | 1000320 | 20C ALUM HBS | 54020218 | Ferrule | Steel | 2.5122 |  | 250 | 12/15/2015 12:00:00 AM
PT Coupling | H036332BK | 2.48 | 2.498 | 0.24 | 0.249 | Cam and Groove | Aluminum | 1000320 | 20C ALUM HBS | 54220218 | Sleeve | Steel | 2.5122 |  | 250 | 12/15/2015 12:00:00 AM
PT Coupling | H036332BK | 2.48 | 2.498 | 0.24 | 0.249 | Cam and Groove | Aluminum | 1000320L2 | 20C ALUM SLII SLS | 54120218 | Ferrule | Stainless Steel | 2.5122 |  | 250 | 12/15/2015 12:00:00 AM
PT Coupling | H036332BK | 2.48 | 2.498 | 0.24 | 0.249 | Cam and Groove | Aluminum | 1070320 | 20C ALUM HB | 54920218 | Sleeve | Aluminum | 2.5122 |  | 250 | 12/15/2015 12:00:00 AM
PT Coupling | H036332BK | 2.48 | 2.498 | 0.24 | 0.249 | Cam and Groove | Aluminum | 1070320 | 20C ALUM HB | 54120218 | Ferrule | Stainless Steel | 2.5122 |  | 250 | 12/15/2015 12:00:00 AM
PT Coupling | H036332BK | 2.48 | 2.498 | 0.24 | 0.249 | Cam and Groove | Aluminum | 1070320 | 20C ALUM HB | 54320218 | Sleeve | Stainless Steel | 2.5122 |  | 250 | 12/15/2015 12:00:00 AM
PT Coupling | H036332BK | 2.48 | 2.498 | 0.24 | 0.249 | Cam and Groove | Aluminum | 1070320 | 20C ALUM HB | 54020218 | Ferrule | Steel | 2.5122 |  | 250 | 12/15/2015 12:00:00 AM
PT Coupling | H036332BK | 2.48 | 2.498 | 0.24 | 0.249 | Cam and Groove | Aluminum | 1070320 | 20C ALUM HB | 54220218 | Sleeve | Steel | 2.5122 |  | 250 | 12/15/2015 12:00:00 AM
PT Coupling | H036332BK | 2.48 | 2.498 | 0.24 | 0.249 | Cam and Groove | Aluminum | 1070320L2 | 20C ALUM SLII SLS | 54920218 | Sleeve | Aluminum | 2.5122 |  | 250 | 12/15/2015 12:00:00 AM
PT Coupling | H036332BK | 2.48 | 2.498 | 0.24 | 0.249 | Cam and Groove | Aluminum | 1070320L2 | 20C ALUM SLII SLS | 54320218 | Sleeve | Stainless Steel | 2.5122 |  | 250 | 12/15/2015 12:00:00 AM
PT Coupling | H036332BK | 2.48 | 2.498 | 0.24 | 0.249 | Cam and Groove | Aluminum | 1070320L2 | 20C ALUM SLII SLS | 54020218 | Ferrule | Steel | 2.5122 |  | 250 | 12/15/2015 12:00:00 AM
PT Coupling | H036332BK | 2.48 | 2.498 | 0.24 | 0.249 | Cam and Groove | Aluminum | 1070320L2 | 20C ALUM SLII SLS | 54220218 | Sleeve | Steel | 2.5122 |  | 250 | 12/15/2015 12:00:00 AM
Dixon | H036332BK | 2.492 | 2.507 | 0.246 | 0.253 | Cam and Groove | Aluminum | 200-C-AL | Dixon Coupler x Hose Shank | CS200-5CS | Sleeve | Steel | 2.517 |  | 250 | 12/14/2015 12:00:00 AM
Dixon | H036332BK | 2.492 | 2.507 | 0.246 | 0.253 | Cam and Groove | Aluminum | 200-E-AL | Dixon Adapter x Hose Shank | CS200-5CS | Sleeve | Steel | 2.517 |  | 250 | 12/14/2015 12:00:00 AM
PT Coupling | H036332BK | 2.5 | 2.518 | 0.25 | 0.259 | Cam and Groove | Aluminum | 1000320 | 20C ALUM HBS | 54920218 | Sleeve | Aluminum | 2.5278 |  | 250 | 12/15/2015 12:00:00 AM
PT Coupling | H036332BK | 2.5 | 2.518 | 0.25 | 0.259 | Cam and Groove | Aluminum | 1000320 | 20C ALUM HBS | 54120218 | Ferrule | Stainless Steel | 2.5278 |  | 250 | 12/15/2015 12:00:00 AM
PT Coupling | H036332BK | 2.5 | 2.518 | 0.25 | 0.259 | Cam and Groove | Aluminum | 1000320 | 20C ALUM HBS | 54320218 | Sleeve | Stainless Steel | 2.5278 |  | 250 | 12/15/2015 12:00:00 AM
PT Coupling | H036332BK | 2.5 | 2.518 | 0.25 | 0.259 | Cam and Groove | Aluminum | 1000320 | 20C ALUM HBS | 54020218 | Ferrule | Steel | 2.5278 |  | 250 | 12/15/2015 12:00:00 AM
PT Coupling | H036332BK | 2.5 | 2.518 | 0.25 | 0.259 | Cam and Groove | Aluminum | 1000320 | 20C ALUM HBS | 54220218 | Sleeve | Steel | 2.5278 |  | 250 | 12/15/2015 12:00:00 AM
PT Coupling | H036332BK | 2.5 | 2.518 | 0.25 | 0.259 | Cam and Groove | Aluminum | 1000320L2 | 20C ALUM SLII SLS | 54120218 | Ferrule | Stainless Steel | 2.5278 |  | 250 | 12/15/2015 12:00:00 AM
PT Coupling | H036332BK | 2.5 | 2.518 | 0.25 | 0.259 | Cam and Groove | Aluminum | 1070320 | 20C ALUM HB | 54920218 | Sleeve | Aluminum | 2.5278 |  | 250 | 12/15/2015 12:00:00 AM
PT Coupling | H036332BK | 2.5 | 2.518 | 0.25 | 0.259 | Cam and Groove | Aluminum | 1070320 | 20C ALUM HB | 54120218 | Ferrule | Stainless Steel | 2.5278 |  | 250 | 12/15/2015 12:00:00 AM
PT Coupling | H036332BK | 2.5 | 2.518 | 0.25 | 0.259 | Cam and Groove | Aluminum | 1070320 | 20C ALUM HB | 54320218 | Sleeve | Stainless Steel | 2.5278 |  | 250 | 12/15/2015 12:00:00 AM
PT Coupling | H036332BK | 2.5 | 2.518 | 0.25 | 0.259 | Cam and Groove | Aluminum | 1070320 | 20C ALUM HB | 54020218 | Ferrule | Steel | 2.5278 |  | 250 | 12/15/2015 12:00:00 AM
PT Coupling | H036332BK | 2.5 | 2.518 | 0.25 | 0.259 | Cam and Groove | Aluminum | 1070320 | 20C ALUM HB | 54220218 | Sleeve | Steel | 2.5278 |  | 250 | 12/15/2015 12:00:00 AM
PT Coupling | H036332BK | 2.5 | 2.518 | 0.25 | 0.259 | Cam and Groove | Aluminum | 1070320L2 | 20C ALUM SLII SLS | 54920218 | Sleeve | Aluminum | 2.5278 |  | 250 | 12/15/2015 12:00:00 AM
PT Coupling | H036332BK | 2.5 | 2.518 | 0.25 | 0.259 | Cam and Groove | Aluminum | 1070320L2 | 20C ALUM SLII SLS | 54320218 | Sleeve | Stainless Steel | 2.5278 |  | 250 | 12/15/2015 12:00:00 AM
PT Coupling | H036332BK | 2.5 | 2.518 | 0.25 | 0.259 | Cam and Groove | Aluminum | 1070320L2 | 20C ALUM SLII SLS | 54020218 | Ferrule | Steel | 2.5278 |  | 250 | 12/15/2015 12:00:00 AM
PT Coupling | H036332BK | 2.5 | 2.518 | 0.25 | 0.259 | Cam and Groove | Aluminum | 1070320L2 | 20C ALUM SLII SLS | 54220218 | Sleeve | Steel | 2.5278 |  | 250 | 12/15/2015 12:00:00 AM
Dixon | H036332BK | 2.508 | 2.522 | 0.254 | 0.261 | Cam and Groove | Aluminum | 200-C-AL | Dixon Coupler x Hose Shank | CS200-6CS | Sleeve | Steel | 2.529 |  | 250 | 12/14/2015 12:00:00 AM
Dixon | H036332BK | 2.508 | 2.522 | 0.254 | 0.261 | Cam and Groove | Aluminum | 200-E-AL | Dixon Adapter x Hose Shank | CS200-6CS | Sleeve | Steel | 2.529 |  | 250 | 12/14/2015 12:00:00 AM
PT Coupling | H036332BK | 2.52 | 2.538 | 0.26 | 0.269 | Cam and Groove | Aluminum | 1000320 | 20C ALUM HBS | 54920220 | Sleeve | Aluminum | 2.5434 |  | 250 | 12/15/2015 12:00:00 AM
PT Coupling | H036332BK | 2.52 | 2.538 | 0.26 | 0.269 | Cam and Groove | Aluminum | 1000320 | 20C ALUM HBS | 56020220 | Ferrule | Aluminum | 2.5434 |  | 250 | 12/15/2015 12:00:00 AM
PT Coupling | H036332BK | 2.52 | 2.538 | 0.26 | 0.269 | Cam and Groove | Aluminum | 1000320 | 20C ALUM HBS | 54120220 | Ferrule | Stainless Steel | 2.5434 |  | 250 | 12/15/2015 12:00:00 AM
PT Coupling | H036332BK | 2.52 | 2.538 | 0.26 | 0.269 | Cam and Groove | Aluminum | 1000320 | 20C ALUM HBS | 54320220 | Sleeve | Stainless Steel | 2.5434 |  | 250 | 12/15/2015 12:00:00 AM
PT Coupling | H036332BK | 2.52 | 2.538 | 0.26 | 0.269 | Cam and Groove | Aluminum | 1000320L2 | 20C ALUM SLII SLS | 54120220 | Ferrule | Stainless Steel | 2.5434 |  | 250 | 12/15/2015 12:00:00 AM
PT Coupling | H036332BK | 2.52 | 2.538 | 0.26 | 0.269 | Cam and Groove | Aluminum | 1000520 | 20E ALUM | 54920220 | Sleeve | Aluminum | 2.5434 |  | 250 | 12/15/2015 12:00:00 AM
PT Coupling | H036332BK | 2.52 | 2.538 | 0.26 | 0.269 | Cam and Groove | Aluminum | 1000520 | 20E ALUM | 56020220 | Ferrule | Aluminum | 2.5434 |  | 250 | 12/15/2015 12:00:00 AM
PT Coupling | H036332BK | 2.52 | 2.538 | 0.26 | 0.269 | Cam and Groove | Aluminum | 1000520 | 20E ALUM | 54120220 | Ferrule | Stainless Steel | 2.5434 |  | 250 | 12/15/2015 12:00:00 AM
PT Coupling | H036332BK | 2.52 | 2.538 | 0.26 | 0.269 | Cam and Groove | Aluminum | 1000520 | 20E ALUM | 54320220 | Sleeve | Stainless Steel | 2.5434 |  | 250 | 12/15/2015 12:00:00 AM
PT Coupling | H036332BK | 2.52 | 2.538 | 0.26 | 0.269 | Cam and Groove | Aluminum | 1070320 | 20C ALUM HB | 54920220 | Sleeve | Aluminum | 2.5434 |  | 250 | 12/15/2015 12:00:00 AM
PT Coupling | H036332BK | 2.52 | 2.538 | 0.26 | 0.269 | Cam and Groove | Aluminum | 1070320 | 20C ALUM HB | 56020220 | Ferrule | Aluminum | 2.5434 |  | 250 | 12/15/2015 12:00:00 AM
PT Coupling | H036332BK | 2.52 | 2.538 | 0.26 | 0.269 | Cam and Groove | Aluminum | 1070320 | 20C ALUM HB | 54120220 | Ferrule | Stainless Steel | 2.5434 |  | 250 | 12/15/2015 12:00:00 AM
PT Coupling | H036332BK | 2.52 | 2.538 | 0.26 | 0.269 | Cam and Groove | Aluminum | 1070320 | 20C ALUM HB | 54320220 | Sleeve | Stainless Steel | 2.5434 |  | 250 | 12/15/2015 12:00:00 AM
PT Coupling | H036332BK | 2.52 | 2.538 | 0.26 | 0.269 | Cam and Groove | Aluminum | 1070320L2 | 20C ALUM SLII SLB | 54920220 | Sleeve | Aluminum | 2.5434 |  | 250 | 12/15/2015 12:00:00 AM
PT Coupling | H036332BK | 2.52 | 2.538 | 0.26 | 0.269 | Cam and Groove | Aluminum | 1070320L2 | 20C ALUM SLII SLB | 56020220 | Ferrule | Aluminum | 2.5434 |  | 250 | 12/15/2015 12:00:00 AM
PT Coupling | H036332BK | 2.52 | 2.538 | 0.26 | 0.269 | Cam and Groove | Aluminum | 1070320L2 | 20C ALUM SLII SLB | 54120220 | Ferrule | Stainless Steel | 2.5434 |  | 250 | 12/15/2015 12:00:00 AM
PT Coupling | H036332BK | 2.52 | 2.538 | 0.26 | 0.269 | Cam and Groove | Aluminum | 1070320L2 | 20C ALUM SLII SLB | 54320220 | Sleeve | Stainless Steel | 2.5434 |  | 250 | 12/15/2015 12:00:00 AM
PT Coupling | H036332BK | 2.52 | 2.538 | 0.26 | 0.269 | Combination Nipple | Aluminum | 85640200 | PTCN200 ALUMINUM | 54920220 | Sleeve | Aluminum | 2.5434 |  | 250 | 12/15/2015 12:00:00 AM
PT Coupling | H036332BK | 2.52 | 2.538 | 0.26 | 0.269 | Combination Nipple | Aluminum | 85640200 | PTCN200 ALUMINUM | 56020220 | Ferrule | Aluminum | 2.5434 |  | 250 | 12/15/2015 12:00:00 AM
PT Coupling | H036332BK | 2.52 | 2.538 | 0.26 | 0.269 | Combination Nipple | Aluminum | 85640200 | PTCN200 ALUMINUM | 54120220 | Ferrule | Stainless Steel | 2.5434 |  | 250 | 12/15/2015 12:00:00 AM
PT Coupling | H036332BK | 2.52 | 2.538 | 0.26 | 0.269 | Combination Nipple | Aluminum | 85640200 | PTCN200 ALUMINUM | 54320220 | Sleeve | Stainless Steel | 2.5434 |  | 250 | 12/15/2015 12:00:00 AM
PT Coupling | H036332BK | 2.52 | 2.538 | 0.26 | 0.269 | Combination Nipple | Aluminum | 85640200N | PTCN200N ALUM WELD END | 54920220 | Sleeve | Aluminum | 2.5434 |  | 250 | 12/15/2015 12:00:00 AM
PT Coupling | H036332BK | 2.52 | 2.538 | 0.26 | 0.269 | Combination Nipple | Aluminum | 85640200N | PTCN200N ALUM WELD END | 56020220 | Ferrule | Aluminum | 2.5434 |  | 250 | 12/15/2015 12:00:00 AM
PT Coupling | H036332BK | 2.52 | 2.538 | 0.26 | 0.269 | Combination Nipple | Aluminum | 85640200N | PTCN200N ALUM WELD END | 54120220 | Ferrule | Stainless Steel | 2.5434 |  | 250 | 12/15/2015 12:00:00 AM
PT Coupling | H036332BK | 2.52 | 2.538 | 0.26 | 0.269 | Combination Nipple | Aluminum | 85640200N | PTCN200N ALUM WELD END | 54320220 | Sleeve | Stainless Steel | 2.5434 |  | 250 | 12/15/2015 12:00:00 AM
PT Coupling | H036332BK | 2.52 | 2.538 | 0.26 | 0.269 | Cam and Groove | Aluminum | 1000320 | 20C ALUM HBS | 54020220 | Ferrule | Steel | 2.5434 |  | 250 | 12/15/2015 12:00:00 AM
PT Coupling | H036332BK | 2.52 | 2.538 | 0.26 | 0.269 | Cam and Groove | Aluminum | 1000320 | 20C ALUM HBS | 54220220 | Sleeve | Steel | 2.5434 |  | 250 | 12/15/2015 12:00:00 AM
PT Coupling | H036332BK | 2.52 | 2.538 | 0.26 | 0.269 | Cam and Groove | Aluminum | 1000520 | 20E ALUM | 54020220 | Ferrule | Steel | 2.5434 |  | 250 | 12/15/2015 12:00:00 AM
PT Coupling | H036332BK | 2.52 | 2.538 | 0.26 | 0.269 | Cam and Groove | Aluminum | 1000520 | 20E ALUM | 54220220 | Sleeve | Steel | 2.5434 |  | 250 | 12/15/2015 12:00:00 AM
PT Coupling | H036332BK | 2.52 | 2.538 | 0.26 | 0.269 | Cam and Groove | Aluminum | 1070320 | 20C ALUM HB | 54020220 | Ferrule | Steel | 2.5434 |  | 250 | 12/15/2015 12:00:00 AM
PT Coupling | H036332BK | 2.52 | 2.538 | 0.26 | 0.269 | Cam and Groove | Aluminum | 1070320 | 20C ALUM HB | 54220220 | Sleeve | Steel | 2.5434 |  | 250 | 12/15/2015 12:00:00 AM
PT Coupling | H036332BK | 2.52 | 2.538 | 0.26 | 0.269 | Cam and Groove | Aluminum | 1070320L2 | 20C ALUM SLII SLB | 54020220 | Ferrule | Steel | 2.5434 |  | 250 | 12/15/2015 12:00:00 AM
PT Coupling | H036332BK | 2.52 | 2.538 | 0.26 | 0.269 | Cam and Groove | Aluminum | 1070320L2 | 20C ALUM SLII SLB | 54220220 | Sleeve | Steel | 2.5434 |  | 250 | 12/15/2015 12:00:00 AM
PT Coupling | H036332BK | 2.52 | 2.538 | 0.26 | 0.269 | Cam and Groove | Aluminum | 2000320 | 20C HCALUM | 54920220 | Sleeve | Aluminum | 2.5434 |  | 250 | 12/15/2015 12:00:00 AM
PT Coupling | H036332BK | 2.52 | 2.538 | 0.26 | 0.269 | Cam and Groove | Aluminum | 2000320 | 20C HCALUM | 56020220 | Ferrule | Aluminum | 2.5434 |  | 250 | 12/15/2015 12:00:00 AM
PT Coupling | H036332BK | 2.52 | 2.538 | 0.26 | 0.269 | Cam and Groove | Aluminum | 2000320 | 20C HCALUM | 54120220 | Ferrule | Stainless Steel | 2.5434 |  | 250 | 12/15/2015 12:00:00 AM
PT Coupling | H036332BK | 2.52 | 2.538 | 0.26 | 0.269 | Cam and Groove | Aluminum | 2000320 | 20C HCALUM | 54320220 | Sleeve | Stainless Steel | 2.5434 |  | 250 | 12/15/2015 12:00:00 AM
PT Coupling | H036332BK | 2.52 | 2.538 | 0.26 | 0.269 | Cam and Groove | Aluminum | 2000320 | 20C HCALUM | 54020220 | Ferrule | Steel | 2.5434 |  | 250 | 12/15/2015 12:00:00 AM
PT Coupling | H036332BK | 2.52 | 2.538 | 0.26 | 0.269 | Cam and Groove | Aluminum | 2000320 | 20C HCALUM | 54220220 | Sleeve | Steel | 2.5434 |  | 250 | 12/15/2015 12:00:00 AM
PT Coupling | H036332BK | 2.52 | 2.538 | 0.26 | 0.269 | Cam and Groove | Aluminum | 2000520 | 20E HCALUM | 54920220 | Sleeve | Aluminum | 2.5434 |  | 250 | 12/15/2015 12:00:00 AM
PT Coupling | H036332BK | 2.52 | 2.538 | 0.26 | 0.269 | Cam and Groove | Aluminum | 2000520 | 20E HCALUM | 56020220 | Ferrule | Aluminum | 2.5434 |  | 250 | 12/15/2015 12:00:00 AM
PT Coupling | H036332BK | 2.52 | 2.538 | 0.26 | 0.269 | Cam and Groove | Aluminum | 2000520 | 20E HCALUM | 54120220 | Ferrule | Stainless Steel | 2.5434 |  | 250 | 12/15/2015 12:00:00 AM
PT Coupling | H036332BK | 2.52 | 2.538 | 0.26 | 0.269 | Cam and Groove | Aluminum | 2000520 | 20E HCALUM | 54320220 | Sleeve | Stainless Steel | 2.5434 |  | 250 | 12/15/2015 12:00:00 AM
PT Coupling | H036332BK | 2.52 | 2.538 | 0.26 | 0.269 | Cam and Groove | Aluminum | 2000520 | 20E HCALUM | 54020220 | Ferrule | Steel | 2.5434 |  | 250 | 12/15/2015 12:00:00 AM
PT Coupling | H036332BK | 2.52 | 2.538 | 0.26 | 0.269 | Cam and Groove | Aluminum | 2000520 | 20E HCALUM | 54220220 | Sleeve | Steel | 2.5434 |  | 250 | 12/15/2015 12:00:00 AM
PT Coupling | H036332BK | 2.52 | 2.538 | 0.26 | 0.269 | Interlocking Crimp Stem | Aluminum | 5742002 | 20TMC50AL BODY | 54920220 | Sleeve | Aluminum | 2.5434 |  | 600 | 12/15/2015 12:00:00 AM
PT Coupling | H036332BK | 2.52 | 2.538 | 0.26 | 0.269 | Interlocking Crimp Stem | Aluminum | 5742002 | 20TMC50AL BODY | 56020220 | Ferrule | Aluminum | 2.5434 |  | 600 | 12/15/2015 12:00:00 AM
PT Coupling | H036332BK | 2.52 | 2.538 | 0.26 | 0.269 | Interlocking Crimp Stem | Aluminum | 5742002 | 20TMC50AL BODY | 54120220 | Ferrule | Stainless Steel | 2.5434 |  | 600 | 12/15/2015 12:00:00 AM
PT Coupling | H036332BK | 2.52 | 2.538 | 0.26 | 0.269 | Interlocking Crimp Stem | Aluminum | 5742002 | 20TMC50AL BODY | 54320220 | Sleeve | Stainless Steel | 2.5434 |  | 600 | 12/15/2015 12:00:00 AM
PT Coupling | H036332BK | 2.52 | 2.538 | 0.26 | 0.269 | Interlocking Crimp Stem | Aluminum | 5742002 | 20TMC50AL BODY | 54020220 | Ferrule | Steel | 2.5434 |  | 600 | 12/15/2015 12:00:00 AM
PT Coupling | H036332BK | 2.52 | 2.538 | 0.26 | 0.269 | Interlocking Crimp Stem | Aluminum | 5742002 | 20TMC50AL BODY | 54220220 | Sleeve | Steel | 2.5434 |  | 600 | 12/15/2015 12:00:00 AM
PT Coupling | H036332BK | 2.52 | 2.538 | 0.26 | 0.269 | Interlocking Crimp Stem | Aluminum | 5742014 | 20WC50AL | 54920220 | Sleeve | Aluminum | 2.5434 |  | 600 | 12/15/2015 12:00:00 AM
PT Coupling | H036332BK | 2.52 | 2.538 | 0.26 | 0.269 | Interlocking Crimp Stem | Aluminum | 5742014 | 20WC50AL | 56020220 | Ferrule | Aluminum | 2.5434 |  | 600 | 12/15/2015 12:00:00 AM
PT Coupling | H036332BK | 2.52 | 2.538 | 0.26 | 0.269 | Interlocking Crimp Stem | Aluminum | 5742014 | 20WC50AL | 54120220 | Ferrule | Stainless Steel | 2.5434 |  | 600 | 12/15/2015 12:00:00 AM
PT Coupling | H036332BK | 2.52 | 2.538 | 0.26 | 0.269 | Interlocking Crimp Stem | Aluminum | 5742014 | 20WC50AL | 54320220 | Sleeve | Stainless Steel | 2.5434 |  | 600 | 12/15/2015 12:00:00 AM
PT Coupling | H036332BK | 2.52 | 2.538 | 0.26 | 0.269 | Interlocking Crimp Stem | Aluminum | 5742014 | 20WC50AL | 54020220 | Ferrule | Steel | 2.5434 |  | 600 | 12/15/2015 12:00:00 AM
PT Coupling | H036332BK | 2.52 | 2.538 | 0.26 | 0.269 | Interlocking Crimp Stem | Aluminum | 5742014 | 20WC50AL | 54220220 | Sleeve | Steel | 2.5434 |  | 600 | 12/15/2015 12:00:00 AM
PT Coupling | H036332BK | 2.52 | 2.538 | 0.26 | 0.269 | Combination Nipple | Aluminum | 85640200 | PTCN200 ALUMINUM | 54020220 | Ferrule | Steel | 2.5434 |  | 250 | 12/15/2015 12:00:00 AM
PT Coupling | H036332BK | 2.52 | 2.538 | 0.26 | 0.269 | Combination Nipple | Aluminum | 85640200 | PTCN200 ALUMINUM | 54220220 | Sleeve | Steel | 2.5434 |  | 250 | 12/15/2015 12:00:00 AM
PT Coupling | H036332BK | 2.52 | 2.538 | 0.26 | 0.269 | Combination Nipple | Aluminum | 85640200N | PTCN200N ALUM WELD END | 54020220 | Ferrule | Steel | 2.5434 |  | 250 | 12/15/2015 12:00:00 AM
PT Coupling | H036332BK | 2.52 | 2.538 | 0.26 | 0.269 | Combination Nipple | Aluminum | 85640200N | PTCN200N ALUM WELD END | 54220220 | Sleeve | Steel | 2.5434 |  | 250 | 12/15/2015 12:00:00 AM
PT Coupling | H036332BK | 2.52 | 2.538 | 0.26 | 0.269 | Cam and Groove | Brass | 1200320 | 20C BRASS HB | 54920220 | Sleeve | Aluminum | 2.5434 |  | 250 | 12/15/2015 12:00:00 AM
PT Coupling | H036332BK | 2.52 | 2.538 | 0.26 | 0.269 | Cam and Groove | Brass | 1200320 | 20C BRASS HB | 56020220 | Ferrule | Aluminum | 2.5434 |  | 250 | 12/15/2015 12:00:00 AM
PT Coupling | H036332BK | 2.52 | 2.538 | 0.26 | 0.269 | Cam and Groove | Brass | 1200320 | 20C BRASS HB | 54120220 | Ferrule | Stainless Steel | 2.5434 |  | 250 | 12/15/2015 12:00:00 AM
PT Coupling | H036332BK | 2.52 | 2.538 | 0.26 | 0.269 | Cam and Groove | Brass | 1200320 | 20C BRASS HB | 54320220 | Sleeve | Stainless Steel | 2.5434 |  | 250 | 12/15/2015 12:00:00 AM
PT Coupling | H036332BK | 2.52 | 2.538 | 0.26 | 0.269 | Cam and Groove | Brass | 1200320 | 20C BRASS HB | 54020220 | Ferrule | Steel | 2.5434 |  | 250 | 12/15/2015 12:00:00 AM
PT Coupling | H036332BK | 2.52 | 2.538 | 0.26 | 0.269 | Cam and Groove | Brass | 1200320 | 20C BRASS HB | 54220220 | Sleeve | Steel | 2.5434 |  | 250 | 12/15/2015 12:00:00 AM
PT Coupling | H036332BK | 2.52 | 2.538 | 0.26 | 0.269 | Cam and Groove | Brass | 1200320L2 | 20C BRASS SLII SLB | 54920220 | Sleeve | Aluminum | 2.5434 |  | 250 | 12/15/2015 12:00:00 AM
PT Coupling | H036332BK | 2.52 | 2.538 | 0.26 | 0.269 | Cam and Groove | Brass | 1200320L2 | 20C BRASS SLII SLB | 56020220 | Ferrule | Aluminum | 2.5434 |  | 250 | 12/15/2015 12:00:00 AM
PT Coupling | H036332BK | 2.52 | 2.538 | 0.26 | 0.269 | Cam and Groove | Brass | 1200320L2 | 20C BRASS SLII SLB | 54120220 | Ferrule | Stainless Steel | 2.5434 |  | 250 | 12/15/2015 12:00:00 AM
PT Coupling | H036332BK | 2.52 | 2.538 | 0.26 | 0.269 | Cam and Groove | Brass | 1200320L2 | 20C BRASS SLII SLB | 54320220 | Sleeve | Stainless Steel | 2.5434 |  | 250 | 12/15/2015 12:00:00 AM
PT Coupling | H036332BK | 2.52 | 2.538 | 0.26 | 0.269 | Cam and Groove | Brass | 1200320L2 | 20C BRASS SLII SLB | 54020220 | Ferrule | Steel | 2.5434 |  | 250 | 12/15/2015 12:00:00 AM
PT Coupling | H036332BK | 2.52 | 2.538 | 0.26 | 0.269 | Cam and Groove | Brass | 1200320L2 | 20C BRASS SLII SLB | 54220220 | Sleeve | Steel | 2.5434 |  | 250 | 12/15/2015 12:00:00 AM
PT Coupling | H036332BK | 2.52 | 2.538 | 0.26 | 0.269 | Cam and Groove | Brass | 1200320SL | 20CSL BRASS STA-LOK HB | 54920220 | Sleeve | Aluminum | 2.5434 |  | 250 | 12/15/2015 12:00:00 AM
PT Coupling | H036332BK | 2.52 | 2.538 | 0.26 | 0.269 | Cam and Groove | Brass | 1200320SL | 20CSL BRASS STA-LOK HB | 56020220 | Ferrule | Aluminum | 2.5434 |  | 250 | 12/15/2015 12:00:00 AM
PT Coupling | H036332BK | 2.52 | 2.538 | 0.26 | 0.269 | Cam and Groove | Brass | 1200320SL | 20CSL BRASS STA-LOK HB | 54120220 | Ferrule | Stainless Steel | 2.5434 |  | 250 | 12/15/2015 12:00:00 AM
PT Coupling | H036332BK | 2.52 | 2.538 | 0.26 | 0.269 | Cam and Groove | Brass | 1200320SL | 20CSL BRASS STA-LOK HB | 54320220 | Sleeve | Stainless Steel | 2.5434 |  | 250 | 12/15/2015 12:00:00 AM
PT Coupling | H036332BK | 2.52 | 2.538 | 0.26 | 0.269 | Cam and Groove | Brass | 1200320SL | 20CSL BRASS STA-LOK HB | 54020220 | Ferrule | Steel | 2.5434 |  | 250 | 12/15/2015 12:00:00 AM
PT Coupling | H036332BK | 2.52 | 2.538 | 0.26 | 0.269 | Cam and Groove | Brass | 1200320SL | 20CSL BRASS STA-LOK HB | 54220220 | Sleeve | Steel | 2.5434 |  | 250 | 12/15/2015 12:00:00 AM
PT Coupling | H036332BK | 2.52 | 2.538 | 0.26 | 0.269 | Cam and Groove | Brass | 1200520 | 20E BRASS | 54920220 | Sleeve | Aluminum | 2.5434 |  | 250 | 12/15/2015 12:00:00 AM
PT Coupling | H036332BK | 2.52 | 2.538 | 0.26 | 0.269 | Cam and Groove | Brass | 1200520 | 20E BRASS | 56020220 | Ferrule | Aluminum | 2.5434 |  | 250 | 12/15/2015 12:00:00 AM
PT Coupling | H036332BK | 2.52 | 2.538 | 0.26 | 0.269 | Cam and Groove | Brass | 1200520 | 20E BRASS | 54120220 | Ferrule | Stainless Steel | 2.5434 |  | 250 | 12/15/2015 12:00:00 AM
PT Coupling | H036332BK | 2.52 | 2.538 | 0.26 | 0.269 | Cam and Groove | Brass | 1200520 | 20E BRASS | 54320220 | Sleeve | Stainless Steel | 2.5434 |  | 250 | 12/15/2015 12:00:00 AM
PT Coupling | H036332BK | 2.52 | 2.538 | 0.26 | 0.269 | Cam and Groove | Brass | 1200520 | 20E BRASS | 54020220 | Ferrule | Steel | 2.5434 |  | 250 | 12/15/2015 12:00:00 AM
PT Coupling | H036332BK | 2.52 | 2.538 | 0.26 | 0.269 | Cam and Groove | Brass | 1200520 | 20E BRASS | 54220220 | Sleeve | Steel | 2.5434 |  | 250 | 12/15/2015 12:00:00 AM
PT Coupling | H036332BK | 2.52 | 2.538 | 0.26 | 0.269 | Cam and Groove | Brass | 1290320 | 20C BRASS HBS | 54920220 | Sleeve | Aluminum | 2.5434 |  | 250 | 12/15/2015 12:00:00 AM
PT Coupling | H036332BK | 2.52 | 2.538 | 0.26 | 0.269 | Cam and Groove | Brass | 1290320 | 20C BRASS HBS | 56020220 | Ferrule | Aluminum | 2.5434 |  | 250 | 12/15/2015 12:00:00 AM
PT Coupling | H036332BK | 2.52 | 2.538 | 0.26 | 0.269 | Cam and Groove | Brass | 1290320 | 20C BRASS HBS | 54120220 | Ferrule | Stainless Steel | 2.5434 |  | 250 | 12/15/2015 12:00:00 AM
PT Coupling | H036332BK | 2.52 | 2.538 | 0.26 | 0.269 | Cam and Groove | Brass | 1290320 | 20C BRASS HBS | 54320220 | Sleeve | Stainless Steel | 2.5434 |  | 250 | 12/15/2015 12:00:00 AM
PT Coupling | H036332BK | 2.52 | 2.538 | 0.26 | 0.269 | Cam and Groove | Brass | 1290320 | 20C BRASS HBS | 54020220 | Ferrule | Steel | 2.5434 |  | 250 | 12/15/2015 12:00:00 AM
PT Coupling | H036332BK | 2.52 | 2.538 | 0.26 | 0.269 | Cam and Groove | Brass | 1290320 | 20C BRASS HBS | 54220220 | Sleeve | Steel | 2.5434 |  | 250 | 12/15/2015 12:00:00 AM
PT Coupling | H036332BK | 2.52 | 2.538 | 0.26 | 0.269 | Cam and Groove | Brass | 1290320L2 | 20C BRASS SLII SLS | 54920220 | Sleeve | Aluminum | 2.5434 |  | 250 | 12/15/2015 12:00:00 AM
PT Coupling | H036332BK | 2.52 | 2.538 | 0.26 | 0.269 | Cam and Groove | Brass | 1290320L2 | 20C BRASS SLII SLS | 56020220 | Ferrule | Aluminum | 2.5434 |  | 250 | 12/15/2015 12:00:00 AM
PT Coupling | H036332BK | 2.52 | 2.538 | 0.26 | 0.269 | Cam and Groove | Brass | 1290320L2 | 20C BRASS SLII SLS | 54120220 | Ferrule | Stainless Steel | 2.5434 |  | 250 | 12/15/2015 12:00:00 AM
PT Coupling | H036332BK | 2.52 | 2.538 | 0.26 | 0.269 | Cam and Groove | Brass | 1290320L2 | 20C BRASS SLII SLS | 54320220 | Sleeve | Stainless Steel | 2.5434 |  | 250 | 12/15/2015 12:00:00 AM
PT Coupling | H036332BK | 2.52 | 2.538 | 0.26 | 0.269 | Cam and Groove | Brass | 1290320L2 | 20C BRASS SLII SLS | 54020220 | Ferrule | Steel | 2.5434 |  | 250 | 12/15/2015 12:00:00 AM
PT Coupling | H036332BK | 2.52 | 2.538 | 0.26 | 0.269 | Cam and Groove | Brass | 1290320L2 | 20C BRASS SLII SLS | 54220220 | Sleeve | Steel | 2.5434 |  | 250 | 12/15/2015 12:00:00 AM
PT Coupling | H036332BK | 2.52 | 2.538 | 0.26 | 0.269 | Combination Nipple | Brass | 82640200BR | PTCN200 BRASS | 54920220 | Sleeve | Aluminum | 2.5434 |  | 250 | 12/15/2015 12:00:00 AM
PT Coupling | H036332BK | 2.52 | 2.538 | 0.26 | 0.269 | Combination Nipple | Brass | 82640200BR | PTCN200 BRASS | 56020220 | Ferrule | Aluminum | 2.5434 |  | 250 | 12/15/2015 12:00:00 AM
PT Coupling | H036332BK | 2.52 | 2.538 | 0.26 | 0.269 | Combination Nipple | Brass | 82640200BR | PTCN200 BRASS | 54120220 | Ferrule | Stainless Steel | 2.5434 |  | 250 | 12/15/2015 12:00:00 AM
PT Coupling | H036332BK | 2.52 | 2.538 | 0.26 | 0.269 | Combination Nipple | Brass | 82640200BR | PTCN200 BRASS | 54320220 | Sleeve | Stainless Steel | 2.5434 |  | 250 | 12/15/2015 12:00:00 AM
PT Coupling | H036332BK | 2.52 | 2.538 | 0.26 | 0.269 | Combination Nipple | Brass | 82640200BR | PTCN200 BRASS | 54020220 | Ferrule | Steel | 2.5434 |  | 250 | 12/15/2015 12:00:00 AM
PT Coupling | H036332BK | 2.52 | 2.538 | 0.26 | 0.269 | Combination Nipple | Brass | 82640200BR | PTCN200 BRASS | 54220220 | Sleeve | Steel | 2.5434 |  | 250 | 12/15/2015 12:00:00 AM
PT Coupling | H036332BK | 2.52 | 2.538 | 0.26 | 0.269 | Cam and Groove | Ductile Iron | 1800320 | 20C DUCTILE | 54920220 | Sleeve | Aluminum | 2.5434 |  | 250 | 12/15/2015 12:00:00 AM
PT Coupling | H036332BK | 2.52 | 2.538 | 0.26 | 0.269 | Cam and Groove | Ductile Iron | 1800320 | 20C DUCTILE | 56020220 | Ferrule | Aluminum | 2.5434 |  | 250 | 12/15/2015 12:00:00 AM
PT Coupling | H036332BK | 2.52 | 2.538 | 0.26 | 0.269 | Cam and Groove | Ductile Iron | 1800320 | 20C DUCTILE | 54120220 | Ferrule | Stainless Steel | 2.5434 |  | 250 | 12/15/2015 12:00:00 AM
PT Coupling | H036332BK | 2.52 | 2.538 | 0.26 | 0.269 | Cam and Groove | Ductile Iron | 1800320 | 20C DUCTILE | 54320220 | Sleeve | Stainless Steel | 2.5434 |  | 250 | 12/15/2015 12:00:00 AM
PT Coupling | H036332BK | 2.52 | 2.538 | 0.26 | 0.269 | Cam and Groove | Ductile Iron | 1800320 | 20C DUCTILE | 54020220 | Ferrule | Steel | 2.5434 |  | 250 | 12/15/2015 12:00:00 AM
PT Coupling | H036332BK | 2.52 | 2.538 | 0.26 | 0.269 | Cam and Groove | Ductile Iron | 1800320 | 20C DUCTILE | 54220220 | Sleeve | Steel | 2.5434 |  | 250 | 12/15/2015 12:00:00 AM
PT Coupling | H036332BK | 2.52 | 2.538 | 0.26 | 0.269 | Cam and Groove | Ductile Iron | 1800520 | 20E DUCTILE | 54920220 | Sleeve | Aluminum | 2.5434 |  | 250 | 12/15/2015 12:00:00 AM
PT Coupling | H036332BK | 2.52 | 2.538 | 0.26 | 0.269 | Cam and Groove | Ductile Iron | 1800520 | 20E DUCTILE | 56020220 | Ferrule | Aluminum | 2.5434 |  | 250 | 12/15/2015 12:00:00 AM
PT Coupling | H036332BK | 2.52 | 2.538 | 0.26 | 0.269 | Cam and Groove | Ductile Iron | 1800520 | 20E DUCTILE | 54120220 | Ferrule | Stainless Steel | 2.5434 |  | 250 | 12/15/2015 12:00:00 AM
PT Coupling | H036332BK | 2.52 | 2.538 | 0.26 | 0.269 | Cam and Groove | Ductile Iron | 1800520 | 20E DUCTILE | 54320220 | Sleeve | Stainless Steel | 2.5434 |  | 250 | 12/15/2015 12:00:00 AM
PT Coupling | H036332BK | 2.52 | 2.538 | 0.26 | 0.269 | Cam and Groove | Ductile Iron | 1800520 | 20E DUCTILE | 54020220 | Ferrule | Steel | 2.5434 |  | 250 | 12/15/2015 12:00:00 AM
PT Coupling | H036332BK | 2.52 | 2.538 | 0.26 | 0.269 | Cam and Groove | Ductile Iron | 1800520 | 20E DUCTILE | 54220220 | Sleeve | Steel | 2.5434 |  | 250 | 12/15/2015 12:00:00 AM
PT Coupling | H036332BK | 2.52 | 2.538 | 0.26 | 0.269 | Cam and Groove | Hastealloy | 2600320 | 20C HASTELLOY® C | 54920220 | Sleeve | Aluminum | 2.5434 |  | 250 | 12/15/2015 12:00:00 AM
PT Coupling | H036332BK | 2.52 | 2.538 | 0.26 | 0.269 | Cam and Groove | Hastealloy | 2600320 | 20C HASTELLOY® C | 56020220 | Ferrule | Aluminum | 2.5434 |  | 250 | 12/15/2015 12:00:00 AM
PT Coupling | H036332BK | 2.52 | 2.538 | 0.26 | 0.269 | Cam and Groove | Hastealloy | 2600320 | 20C HASTELLOY® C | 54120220 | Ferrule | Stainless Steel | 2.5434 |  | 250 | 12/15/2015 12:00:00 AM
PT Coupling | H036332BK | 2.52 | 2.538 | 0.26 | 0.269 | Cam and Groove | Hastealloy | 2600320 | 20C HASTELLOY® C | 54320220 | Sleeve | Stainless Steel | 2.5434 |  | 250 | 12/15/2015 12:00:00 AM
PT Coupling | H036332BK | 2.52 | 2.538 | 0.26 | 0.269 | Cam and Groove | Hastealloy | 2600320 | 20C HASTELLOY® C | 54020220 | Ferrule | Steel | 2.5434 |  | 250 | 12/15/2015 12:00:00 AM
PT Coupling | H036332BK | 2.52 | 2.538 | 0.26 | 0.269 | Cam and Groove | Hastealloy | 2600320 | 20C HASTELLOY® C | 54220220 | Sleeve | Steel | 2.5434 |  | 250 | 12/15/2015 12:00:00 AM
PT Coupling | H036332BK | 2.52 | 2.538 | 0.26 | 0.269 | Cam and Groove | Hastealloy | 2600520 | 20E HASTELLOY® C | 54920220 | Sleeve | Aluminum | 2.5434 |  | 250 | 12/15/2015 12:00:00 AM
PT Coupling | H036332BK | 2.52 | 2.538 | 0.26 | 0.269 | Cam and Groove | Hastealloy | 2600520 | 20E HASTELLOY® C | 56020220 | Ferrule | Aluminum | 2.5434 |  | 250 | 12/15/2015 12:00:00 AM
PT Coupling | H036332BK | 2.52 | 2.538 | 0.26 | 0.269 | Cam and Groove | Hastealloy | 2600520 | 20E HASTELLOY® C | 54120220 | Ferrule | Stainless Steel | 2.5434 |  | 250 | 12/15/2015 12:00:00 AM
PT Coupling | H036332BK | 2.52 | 2.538 | 0.26 | 0.269 | Cam and Groove | Hastealloy | 2600520 | 20E HASTELLOY® C | 54320220 | Sleeve | Stainless Steel | 2.5434 |  | 250 | 12/15/2015 12:00:00 AM
PT Coupling | H036332BK | 2.52 | 2.538 | 0.26 | 0.269 | Cam and Groove | Hastealloy | 2600520 | 20E HASTELLOY® C | 54020220 | Ferrule | Steel | 2.5434 |  | 250 | 12/15/2015 12:00:00 AM
PT Coupling | H036332BK | 2.52 | 2.538 | 0.26 | 0.269 | Cam and Groove | Hastealloy | 2600520 | 20E HASTELLOY® C | 54220220 | Sleeve | Steel | 2.5434 |  | 250 | 12/15/2015 12:00:00 AM
PT Coupling | H036332BK | 2.52 | 2.538 | 0.26 | 0.269 | Cam and Groove | Monel | 2200320 | 20C MONEL | 54920220 | Sleeve | Aluminum | 2.5434 |  | 250 | 12/15/2015 12:00:00 AM
PT Coupling | H036332BK | 2.52 | 2.538 | 0.26 | 0.269 | Cam and Groove | Monel | 2200320 | 20C MONEL | 56020220 | Ferrule | Aluminum | 2.5434 |  | 250 | 12/15/2015 12:00:00 AM
PT Coupling | H036332BK | 2.52 | 2.538 | 0.26 | 0.269 | Cam and Groove | Monel | 2200320 | 20C MONEL | 54120220 | Ferrule | Stainless Steel | 2.5434 |  | 250 | 12/15/2015 12:00:00 AM
PT Coupling | H036332BK | 2.52 | 2.538 | 0.26 | 0.269 | Cam and Groove | Monel | 2200320 | 20C MONEL | 54320220 | Sleeve | Stainless Steel | 2.5434 |  | 250 | 12/15/2015 12:00:00 AM
PT Coupling | H036332BK | 2.52 | 2.538 | 0.26 | 0.269 | Cam and Groove | Monel | 2200320 | 20C MONEL | 54020220 | Ferrule | Steel | 2.5434 |  | 250 | 12/15/2015 12:00:00 AM
PT Coupling | H036332BK | 2.52 | 2.538 | 0.26 | 0.269 | Cam and Groove | Monel | 2200320 | 20C MONEL | 54220220 | Sleeve | Steel | 2.5434 |  | 250 | 12/15/2015 12:00:00 AM
PT Coupling | H036332BK | 2.52 | 2.538 | 0.26 | 0.269 | Cam and Groove | Monel | 2200520 | 20E MONEL | 54920220 | Sleeve | Aluminum | 2.5434 |  | 250 | 12/15/2015 12:00:00 AM
PT Coupling | H036332BK | 2.52 | 2.538 | 0.26 | 0.269 | Cam and Groove | Monel | 2200520 | 20E MONEL | 56020220 | Ferrule | Aluminum | 2.5434 |  | 250 | 12/15/2015 12:00:00 AM
PT Coupling | H036332BK | 2.52 | 2.538 | 0.26 | 0.269 | Cam and Groove | Monel | 2200520 | 20E MONEL | 54120220 | Ferrule | Stainless Steel | 2.5434 |  | 250 | 12/15/2015 12:00:00 AM
PT Coupling | H036332BK | 2.52 | 2.538 | 0.26 | 0.269 | Cam and Groove | Monel | 2200520 | 20E MONEL | 54320220 | Sleeve | Stainless Steel | 2.5434 |  | 250 | 12/15/2015 12:00:00 AM
PT Coupling | H036332BK | 2.52 | 2.538 | 0.26 | 0.269 | Cam and Groove | Monel | 2200520 | 20E MONEL | 54020220 | Ferrule | Steel | 2.5434 |  | 250 | 12/15/2015 12:00:00 AM
PT Coupling | H036332BK | 2.52 | 2.538 | 0.26 | 0.269 | Cam and Groove | Monel | 2200520 | 20E MONEL | 54220220 | Sleeve | Steel | 2.5434 |  | 250 | 12/15/2015 12:00:00 AM
PT Coupling | H036332BK | 2.52 | 2.538 | 0.26 | 0.269 | Cam and Groove | Stainless Steel | 1400320 | 20C SS | 54920220 | Sleeve | Aluminum | 2.5434 |  | 250 | 12/15/2015 12:00:00 AM
PT Coupling | H036332BK | 2.52 | 2.538 | 0.26 | 0.269 | Cam and Groove | Stainless Steel | 1400320 | 20C SS | 56020220 | Ferrule | Aluminum | 2.5434 |  | 250 | 12/15/2015 12:00:00 AM
PT Coupling | H036332BK | 2.52 | 2.538 | 0.26 | 0.269 | Cam and Groove | Stainless Steel | 1400320 | 20C SS | 54120220 | Ferrule | Stainless Steel | 2.5434 |  | 250 | 12/15/2015 12:00:00 AM
PT Coupling | H036332BK | 2.52 | 2.538 | 0.26 | 0.269 | Cam and Groove | Stainless Steel | 1400320 | 20C SS | 54320220 | Sleeve | Stainless Steel | 2.5434 |  | 250 | 12/15/2015 12:00:00 AM
PT Coupling | H036332BK | 2.52 | 2.538 | 0.26 | 0.269 | Cam and Groove | Stainless Steel | 1400320 | 20C SS | 54020220 | Ferrule | Steel | 2.5434 |  | 250 | 12/15/2015 12:00:00 AM
PT Coupling | H036332BK | 2.52 | 2.538 | 0.26 | 0.269 | Cam and Groove | Stainless Steel | 1400320 | 20C SS | 54220220 | Sleeve | Steel | 2.5434 |  | 250 | 12/15/2015 12:00:00 AM
PT Coupling | H036332BK | 2.52 | 2.538 | 0.26 | 0.269 | Cam and Groove | Stainless Steel | 1400320L2 | 20C SS SLII | 54920220 | Sleeve | Aluminum | 2.5434 |  | 250 | 12/15/2015 12:00:00 AM
PT Coupling | H036332BK | 2.52 | 2.538 | 0.26 | 0.269 | Cam and Groove | Stainless Steel | 1400320L2 | 20C SS SLII | 56020220 | Ferrule | Aluminum | 2.5434 |  | 250 | 12/15/2015 12:00:00 AM
PT Coupling | H036332BK | 2.52 | 2.538 | 0.26 | 0.269 | Cam and Groove | Stainless Steel | 1400320L2 | 20C SS SLII | 54120220 | Ferrule | Stainless Steel | 2.5434 |  | 250 | 12/15/2015 12:00:00 AM
PT Coupling | H036332BK | 2.52 | 2.538 | 0.26 | 0.269 | Cam and Groove | Stainless Steel | 1400320L2 | 20C SS SLII | 54320220 | Sleeve | Stainless Steel | 2.5434 |  | 250 | 12/15/2015 12:00:00 AM
PT Coupling | H036332BK | 2.52 | 2.538 | 0.26 | 0.269 | Cam and Groove | Stainless Steel | 1400320L2 | 20C SS SLII | 54020220 | Ferrule | Steel | 2.5434 |  | 250 | 12/15/2015 12:00:00 AM
PT Coupling | H036332BK | 2.52 | 2.538 | 0.26 | 0.269 | Cam and Groove | Stainless Steel | 1400320L2 | 20C SS SLII | 54220220 | Sleeve | Steel | 2.5434 |  | 250 | 12/15/2015 12:00:00 AM
PT Coupling | H036332BK | 2.52 | 2.538 | 0.26 | 0.269 | Cam and Groove | Stainless Steel | 1400520 | 20E SS | 54920220 | Sleeve | Aluminum | 2.5434 |  | 250 | 12/15/2015 12:00:00 AM
PT Coupling | H036332BK | 2.52 | 2.538 | 0.26 | 0.269 | Cam and Groove | Stainless Steel | 1400520 | 20E SS | 56020220 | Ferrule | Aluminum | 2.5434 |  | 250 | 12/15/2015 12:00:00 AM
PT Coupling | H036332BK | 2.52 | 2.538 | 0.26 | 0.269 | Cam and Groove | Stainless Steel | 1400520 | 20E SS | 54120220 | Ferrule | Stainless Steel | 2.5434 |  | 250 | 12/15/2015 12:00:00 AM
PT Coupling | H036332BK | 2.52 | 2.538 | 0.26 | 0.269 | Cam and Groove | Stainless Steel | 1400520 | 20E SS | 54320220 | Sleeve | Stainless Steel | 2.5434 |  | 250 | 12/15/2015 12:00:00 AM
PT Coupling | H036332BK | 2.52 | 2.538 | 0.26 | 0.269 | Cam and Groove | Stainless Steel | 1400520 | 20E SS | 54020220 | Ferrule | Steel | 2.5434 |  | 250 | 12/15/2015 12:00:00 AM
PT Coupling | H036332BK | 2.52 | 2.538 | 0.26 | 0.269 | Cam and Groove | Stainless Steel | 1400520 | 20E SS | 54220220 | Sleeve | Steel | 2.5434 |  | 250 | 12/15/2015 12:00:00 AM
PT Coupling | H036332BK | 2.52 | 2.538 | 0.26 | 0.269 | Interlocking Crimp Stem | Stainless Steel | 5712002 | 20TMC50SS BODY | 54920220 | Sleeve | Aluminum | 2.5434 |  | 600 | 12/15/2015 12:00:00 AM
PT Coupling | H036332BK | 2.52 | 2.538 | 0.26 | 0.269 | Interlocking Crimp Stem | Stainless Steel | 5712002 | 20TMC50SS BODY | 56020220 | Ferrule | Aluminum | 2.5434 |  | 600 | 12/15/2015 12:00:00 AM
PT Coupling | H036332BK | 2.52 | 2.538 | 0.26 | 0.269 | Interlocking Crimp Stem | Stainless Steel | 5712002 | 20TMC50SS BODY | 54120220 | Ferrule | Stainless Steel | 2.5434 |  | 600 | 12/15/2015 12:00:00 AM
PT Coupling | H036332BK | 2.52 | 2.538 | 0.26 | 0.269 | Interlocking Crimp Stem | Stainless Steel | 5712002 | 20TMC50SS BODY | 54320220 | Sleeve | Stainless Steel | 2.5434 |  | 600 | 12/15/2015 12:00:00 AM
PT Coupling | H036332BK | 2.52 | 2.538 | 0.26 | 0.269 | Interlocking Crimp Stem | Stainless Steel | 5712002 | 20TMC50SS BODY | 54020220 | Ferrule | Steel | 2.5434 |  | 600 | 12/15/2015 12:00:00 AM
PT Coupling | H036332BK | 2.52 | 2.538 | 0.26 | 0.269 | Interlocking Crimp Stem | Stainless Steel | 5712002 | 20TMC50SS BODY | 54220220 | Sleeve | Steel | 2.5434 |  | 600 | 12/15/2015 12:00:00 AM
PT Coupling | H036332BK | 2.52 | 2.538 | 0.26 | 0.269 | Interlocking Crimp Stem | Stainless Steel | 5712014 | 20WC50SS BODY | 54920220 | Sleeve | Aluminum | 2.5434 |  | 600 | 12/15/2015 12:00:00 AM
PT Coupling | H036332BK | 2.52 | 2.538 | 0.26 | 0.269 | Interlocking Crimp Stem | Stainless Steel | 5712014 | 20WC50SS BODY | 56020220 | Ferrule | Aluminum | 2.5434 |  | 600 | 12/15/2015 12:00:00 AM
PT Coupling | H036332BK | 2.52 | 2.538 | 0.26 | 0.269 | Interlocking Crimp Stem | Stainless Steel | 5712014 | 20WC50SS BODY | 54120220 | Ferrule | Stainless Steel | 2.5434 |  | 600 | 12/15/2015 12:00:00 AM
PT Coupling | H036332BK | 2.52 | 2.538 | 0.26 | 0.269 | Interlocking Crimp Stem | Stainless Steel | 5712014 | 20WC50SS BODY | 54320220 | Sleeve | Stainless Steel | 2.5434 |  | 600 | 12/15/2015 12:00:00 AM
PT Coupling | H036332BK | 2.52 | 2.538 | 0.26 | 0.269 | Interlocking Crimp Stem | Stainless Steel | 5712014 | 20WC50SS BODY | 54020220 | Ferrule | Steel | 2.5434 |  | 600 | 12/15/2015 12:00:00 AM
PT Coupling | H036332BK | 2.52 | 2.538 | 0.26 | 0.269 | Interlocking Crimp Stem | Stainless Steel | 5712014 | 20WC50SS BODY | 54220220 | Sleeve | Steel | 2.5434 |  | 600 | 12/15/2015 12:00:00 AM
PT Coupling | H036332BK | 2.52 | 2.538 | 0.26 | 0.269 | Interlocking Crimp Stem | Stainless Steel | 5712016 | 20VC50SS BODY | 54920220 | Sleeve | Aluminum | 2.5434 |  | 600 | 12/15/2015 12:00:00 AM
PT Coupling | H036332BK | 2.52 | 2.538 | 0.26 | 0.269 | Interlocking Crimp Stem | Stainless Steel | 5712016 | 20VC50SS BODY | 56020220 | Ferrule | Aluminum | 2.5434 |  | 600 | 12/15/2015 12:00:00 AM
PT Coupling | H036332BK | 2.52 | 2.538 | 0.26 | 0.269 | Interlocking Crimp Stem | Stainless Steel | 5712016 | 20VC50SS BODY | 54120220 | Ferrule | Stainless Steel | 2.5434 |  | 600 | 12/15/2015 12:00:00 AM
PT Coupling | H036332BK | 2.52 | 2.538 | 0.26 | 0.269 | Interlocking Crimp Stem | Stainless Steel | 5712016 | 20VC50SS BODY | 54320220 | Sleeve | Stainless Steel | 2.5434 |  | 600 | 12/15/2015 12:00:00 AM
PT Coupling | H036332BK | 2.52 | 2.538 | 0.26 | 0.269 | Interlocking Crimp Stem | Stainless Steel | 5712016 | 20VC50SS BODY | 54020220 | Ferrule | Steel | 2.5434 |  | 600 | 12/15/2015 12:00:00 AM
PT Coupling | H036332BK | 2.52 | 2.538 | 0.26 | 0.269 | Interlocking Crimp Stem | Stainless Steel | 5712016 | 20VC50SS BODY | 54220220 | Sleeve | Steel | 2.5434 |  | 600 | 12/15/2015 12:00:00 AM
PT Coupling | H036332BK | 2.52 | 2.538 | 0.26 | 0.269 | Combination Nipple | Stainless Steel | 84640200 | PTCN200 316SS | 54920220 | Sleeve | Aluminum | 2.5434 |  | 250 | 12/15/2015 12:00:00 AM
PT Coupling | H036332BK | 2.52 | 2.538 | 0.26 | 0.269 | Combination Nipple | Stainless Steel | 84640200 | PTCN200 316SS | 56020220 | Ferrule | Aluminum | 2.5434 |  | 250 | 12/15/2015 12:00:00 AM
PT Coupling | H036332BK | 2.52 | 2.538 | 0.26 | 0.269 | Combination Nipple | Stainless Steel | 84640200 | PTCN200 316SS | 54120220 | Ferrule | Stainless Steel | 2.5434 |  | 250 | 12/15/2015 12:00:00 AM
PT Coupling | H036332BK | 2.52 | 2.538 | 0.26 | 0.269 | Combination Nipple | Stainless Steel | 84640200 | PTCN200 316SS | 54320220 | Sleeve | Stainless Steel | 2.5434 |  | 250 | 12/15/2015 12:00:00 AM
PT Coupling | H036332BK | 2.52 | 2.538 | 0.26 | 0.269 | Combination Nipple | Stainless Steel | 84640200 | PTCN200 316SS | 54020220 | Ferrule | Steel | 2.5434 |  | 250 | 12/15/2015 12:00:00 AM
PT Coupling | H036332BK | 2.52 | 2.538 | 0.26 | 0.269 | Combination Nipple | Stainless Steel | 84640200 | PTCN200 316SS | 54220220 | Sleeve | Steel | 2.5434 |  | 250 | 12/15/2015 12:00:00 AM
PT Coupling | H036332BK | 2.52 | 2.538 | 0.26 | 0.269 | Combination Nipple | Stainless Steel | 84640200N | PTCN200N 316SS WELD END | 54920220 | Sleeve | Aluminum | 2.5434 |  | 250 | 12/15/2015 12:00:00 AM
PT Coupling | H036332BK | 2.52 | 2.538 | 0.26 | 0.269 | Combination Nipple | Stainless Steel | 84640200N | PTCN200N 316SS WELD END | 56020220 | Ferrule | Aluminum | 2.5434 |  | 250 | 12/15/2015 12:00:00 AM
PT Coupling | H036332BK | 2.52 | 2.538 | 0.26 | 0.269 | Combination Nipple | Stainless Steel | 84640200N | PTCN200N 316SS WELD END | 54120220 | Ferrule | Stainless Steel | 2.5434 |  | 250 | 12/15/2015 12:00:00 AM
PT Coupling | H036332BK | 2.52 | 2.538 | 0.26 | 0.269 | Combination Nipple | Stainless Steel | 84640200N | PTCN200N 316SS WELD END | 54320220 | Sleeve | Stainless Steel | 2.5434 |  | 250 | 12/15/2015 12:00:00 AM
PT Coupling | H036332BK | 2.52 | 2.538 | 0.26 | 0.269 | Combination Nipple | Stainless Steel | 84640200N | PTCN200N 316SS WELD END | 54020220 | Ferrule | Steel | 2.5434 |  | 250 | 12/15/2015 12:00:00 AM
PT Coupling | H036332BK | 2.52 | 2.538 | 0.26 | 0.269 | Combination Nipple | Stainless Steel | 84640200N | PTCN200N 316SS WELD END | 54220220 | Sleeve | Steel | 2.5434 |  | 250 | 12/15/2015 12:00:00 AM
PT Coupling | H036332BK | 2.52 | 2.538 | 0.26 | 0.269 | Cam and Groove | Steel | 2400320 | 20C CS | 54920220 | Sleeve | Aluminum | 2.5434 |  | 250 | 12/15/2015 12:00:00 AM
PT Coupling | H036332BK | 2.52 | 2.538 | 0.26 | 0.269 | Cam and Groove | Steel | 2400320 | 20C CS | 56020220 | Ferrule | Aluminum | 2.5434 |  | 250 | 12/15/2015 12:00:00 AM
PT Coupling | H036332BK | 2.52 | 2.538 | 0.26 | 0.269 | Cam and Groove | Steel | 2400320 | 20C CS | 54120220 | Ferrule | Stainless Steel | 2.5434 |  | 250 | 12/15/2015 12:00:00 AM
PT Coupling | H036332BK | 2.52 | 2.538 | 0.26 | 0.269 | Cam and Groove | Steel | 2400320 | 20C CS | 54320220 | Sleeve | Stainless Steel | 2.5434 |  | 250 | 12/15/2015 12:00:00 AM
PT Coupling | H036332BK | 2.52 | 2.538 | 0.26 | 0.269 | Cam and Groove | Steel | 2400320 | 20C CS | 54020220 | Ferrule | Steel | 2.5434 |  | 250 | 12/15/2015 12:00:00 AM
PT Coupling | H036332BK | 2.52 | 2.538 | 0.26 | 0.269 | Cam and Groove | Steel | 2400320 | 20C CS | 54220220 | Sleeve | Steel | 2.5434 |  | 250 | 12/15/2015 12:00:00 AM
PT Coupling | H036332BK | 2.52 | 2.538 | 0.26 | 0.269 | Cam and Groove | Steel | 2400520 | 20E CS | 54920220 | Sleeve | Aluminum | 2.5434 |  | 250 | 12/15/2015 12:00:00 AM
PT Coupling | H036332BK | 2.52 | 2.538 | 0.26 | 0.269 | Cam and Groove | Steel | 2400520 | 20E CS | 56020220 | Ferrule | Aluminum | 2.5434 |  | 250 | 12/15/2015 12:00:00 AM
PT Coupling | H036332BK | 2.52 | 2.538 | 0.26 | 0.269 | Cam and Groove | Steel | 2400520 | 20E CS | 54120220 | Ferrule | Stainless Steel | 2.5434 |  | 250 | 12/15/2015 12:00:00 AM
PT Coupling | H036332BK | 2.52 | 2.538 | 0.26 | 0.269 | Cam and Groove | Steel | 2400520 | 20E CS | 54320220 | Sleeve | Stainless Steel | 2.5434 |  | 250 | 12/15/2015 12:00:00 AM
PT Coupling | H036332BK | 2.52 | 2.538 | 0.26 | 0.269 | Cam and Groove | Steel | 2400520 | 20E CS | 54020220 | Ferrule | Steel | 2.5434 |  | 250 | 12/15/2015 12:00:00 AM
PT Coupling | H036332BK | 2.52 | 2.538 | 0.26 | 0.269 | Cam and Groove | Steel | 2400520 | 20E CS | 54220220 | Sleeve | Steel | 2.5434 |  | 250 | 12/15/2015 12:00:00 AM
PT Coupling | H036332BK | 2.52 | 2.538 | 0.26 | 0.269 | Interlocking Crimp Stem | Steel | 5702002 | 20TMC50CS BODY | 54920220 | Sleeve | Aluminum | 2.5434 |  | 600 | 12/15/2015 12:00:00 AM
PT Coupling | H036332BK | 2.52 | 2.538 | 0.26 | 0.269 | Interlocking Crimp Stem | Steel | 5702002 | 20TMC50CS BODY | 56020220 | Ferrule | Aluminum | 2.5434 |  | 600 | 12/15/2015 12:00:00 AM
PT Coupling | H036332BK | 2.52 | 2.538 | 0.26 | 0.269 | Interlocking Crimp Stem | Steel | 5702002 | 20TMC50CS BODY | 54120220 | Ferrule | Stainless Steel | 2.5434 |  | 600 | 12/15/2015 12:00:00 AM
PT Coupling | H036332BK | 2.52 | 2.538 | 0.26 | 0.269 | Interlocking Crimp Stem | Steel | 5702002 | 20TMC50CS BODY | 54320220 | Sleeve | Stainless Steel | 2.5434 |  | 600 | 12/15/2015 12:00:00 AM
PT Coupling | H036332BK | 2.52 | 2.538 | 0.26 | 0.269 | Interlocking Crimp Stem | Steel | 5702002 | 20TMC50CS BODY | 54020220 | Ferrule | Steel | 2.5434 |  | 600 | 12/15/2015 12:00:00 AM
PT Coupling | H036332BK | 2.52 | 2.538 | 0.26 | 0.269 | Interlocking Crimp Stem | Steel | 5702002 | 20TMC50CS BODY | 54220220 | Sleeve | Steel | 2.5434 |  | 600 | 12/15/2015 12:00:00 AM
PT Coupling | H036332BK | 2.52 | 2.538 | 0.26 | 0.269 | Interlocking Crimp Stem | Steel | 5702014 | 20WC50CS BODY | 54920220 | Sleeve | Aluminum | 2.5434 |  | 600 | 12/15/2015 12:00:00 AM
PT Coupling | H036332BK | 2.52 | 2.538 | 0.26 | 0.269 | Interlocking Crimp Stem | Steel | 5702014 | 20WC50CS BODY | 56020220 | Ferrule | Aluminum | 2.5434 |  | 600 | 12/15/2015 12:00:00 AM
PT Coupling | H036332BK | 2.52 | 2.538 | 0.26 | 0.269 | Interlocking Crimp Stem | Steel | 5702014 | 20WC50CS BODY | 54120220 | Ferrule | Stainless Steel | 2.5434 |  | 600 | 12/15/2015 12:00:00 AM
PT Coupling | H036332BK | 2.52 | 2.538 | 0.26 | 0.269 | Interlocking Crimp Stem | Steel | 5702014 | 20WC50CS BODY | 54320220 | Sleeve | Stainless Steel | 2.5434 |  | 600 | 12/15/2015 12:00:00 AM
PT Coupling | H036332BK | 2.52 | 2.538 | 0.26 | 0.269 | Interlocking Crimp Stem | Steel | 5702014 | 20WC50CS BODY | 54020220 | Ferrule | Steel | 2.5434 |  | 600 | 12/15/2015 12:00:00 AM
PT Coupling | H036332BK | 2.52 | 2.538 | 0.26 | 0.269 | Interlocking Crimp Stem | Steel | 5702014 | 20WC50CS BODY | 54220220 | Sleeve | Steel | 2.5434 |  | 600 | 12/15/2015 12:00:00 AM
PT Coupling | H036332BK | 2.52 | 2.538 | 0.26 | 0.269 | Interlocking Crimp Stem | Steel | 5702016 | 20VC50CS BODY | 54920220 | Sleeve | Aluminum | 2.5434 |  | 600 | 12/15/2015 12:00:00 AM
PT Coupling | H036332BK | 2.52 | 2.538 | 0.26 | 0.269 | Interlocking Crimp Stem | Steel | 5702016 | 20VC50CS BODY | 56020220 | Ferrule | Aluminum | 2.5434 |  | 600 | 12/15/2015 12:00:00 AM
PT Coupling | H036332BK | 2.52 | 2.538 | 0.26 | 0.269 | Interlocking Crimp Stem | Steel | 5702016 | 20VC50CS BODY | 54120220 | Ferrule | Stainless Steel | 2.5434 |  | 600 | 12/15/2015 12:00:00 AM
PT Coupling | H036332BK | 2.52 | 2.538 | 0.26 | 0.269 | Interlocking Crimp Stem | Steel | 5702016 | 20VC50CS BODY | 54320220 | Sleeve | Stainless Steel | 2.5434 |  | 600 | 12/15/2015 12:00:00 AM
PT Coupling | H036332BK | 2.52 | 2.538 | 0.26 | 0.269 | Interlocking Crimp Stem | Steel | 5702016 | 20VC50CS BODY | 54020220 | Ferrule | Steel | 2.5434 |  | 600 | 12/15/2015 12:00:00 AM
PT Coupling | H036332BK | 2.52 | 2.538 | 0.26 | 0.269 | Interlocking Crimp Stem | Steel | 5702016 | 20VC50CS BODY | 54220220 | Sleeve | Steel | 2.5434 |  | 600 | 12/15/2015 12:00:00 AM
PT Coupling | H036332BK | 2.52 | 2.538 | 0.26 | 0.269 | Combination Nipple | Steel | 82640200 | PTCN200 STEEL | 54920220 | Sleeve | Aluminum | 2.5434 |  | 250 | 12/15/2015 12:00:00 AM
PT Coupling | H036332BK | 2.52 | 2.538 | 0.26 | 0.269 | Combination Nipple | Steel | 82640200 | PTCN200 STEEL | 56020220 | Ferrule | Aluminum | 2.5434 |  | 250 | 12/15/2015 12:00:00 AM
PT Coupling | H036332BK | 2.52 | 2.538 | 0.26 | 0.269 | Combination Nipple | Steel | 82640200 | PTCN200 STEEL | 54120220 | Ferrule | Stainless Steel | 2.5434 |  | 250 | 12/15/2015 12:00:00 AM
PT Coupling | H036332BK | 2.52 | 2.538 | 0.26 | 0.269 | Combination Nipple | Steel | 82640200 | PTCN200 STEEL | 54320220 | Sleeve | Stainless Steel | 2.5434 |  | 250 | 12/15/2015 12:00:00 AM
PT Coupling | H036332BK | 2.52 | 2.538 | 0.26 | 0.269 | Combination Nipple | Steel | 82640200 | PTCN200 STEEL | 54020220 | Ferrule | Steel | 2.5434 |  | 250 | 12/15/2015 12:00:00 AM
PT Coupling | H036332BK | 2.52 | 2.538 | 0.26 | 0.269 | Combination Nipple | Steel | 82640200 | PTCN200 STEEL | 54220220 | Sleeve | Steel | 2.5434 |  | 250 | 12/15/2015 12:00:00 AM
PT Coupling | H036332BK | 2.52 | 2.538 | 0.26 | 0.269 | Combination Nipple | Steel | 82640200N | PTCN200N STEEL WELD END | 54920220 | Sleeve | Aluminum | 2.5434 |  | 250 | 12/15/2015 12:00:00 AM
PT Coupling | H036332BK | 2.52 | 2.538 | 0.26 | 0.269 | Combination Nipple | Steel | 82640200N | PTCN200N STEEL WELD END | 56020220 | Ferrule | Aluminum | 2.5434 |  | 250 | 12/15/2015 12:00:00 AM
PT Coupling | H036332BK | 2.52 | 2.538 | 0.26 | 0.269 | Combination Nipple | Steel | 82640200N | PTCN200N STEEL WELD END | 54120220 | Ferrule | Stainless Steel | 2.5434 |  | 250 | 12/15/2015 12:00:00 AM
PT Coupling | H036332BK | 2.52 | 2.538 | 0.26 | 0.269 | Combination Nipple | Steel | 82640200N | PTCN200N STEEL WELD END | 54320220 | Sleeve | Stainless Steel | 2.5434 |  | 250 | 12/15/2015 12:00:00 AM
PT Coupling | H036332BK | 2.52 | 2.538 | 0.26 | 0.269 | Combination Nipple | Steel | 82640200N | PTCN200N STEEL WELD END | 54020220 | Ferrule | Steel | 2.5434 |  | 250 | 12/15/2015 12:00:00 AM
PT Coupling | H036332BK | 2.52 | 2.538 | 0.26 | 0.269 | Combination Nipple | Steel | 82640200N | PTCN200N STEEL WELD END | 54220220 | Sleeve | Steel | 2.5434 |  | 250 | 12/15/2015 12:00:00 AM
PT Coupling | H036332BK | 2.52 | 2.538 | 0.26 | 0.269 | Combination Nipple | Steel | 83640200 | PTCN200 STEEL PLATED | 54920220 | Sleeve | Aluminum | 2.5434 |  | 250 | 12/15/2015 12:00:00 AM
PT Coupling | H036332BK | 2.52 | 2.538 | 0.26 | 0.269 | Combination Nipple | Steel | 83640200 | PTCN200 STEEL PLATED | 56020220 | Ferrule | Aluminum | 2.5434 |  | 250 | 12/15/2015 12:00:00 AM
PT Coupling | H036332BK | 2.52 | 2.538 | 0.26 | 0.269 | Combination Nipple | Steel | 83640200 | PTCN200 STEEL PLATED | 54120220 | Ferrule | Stainless Steel | 2.5434 |  | 250 | 12/15/2015 12:00:00 AM
PT Coupling | H036332BK | 2.52 | 2.538 | 0.26 | 0.269 | Combination Nipple | Steel | 83640200 | PTCN200 STEEL PLATED | 54320220 | Sleeve | Stainless Steel | 2.5434 |  | 250 | 12/15/2015 12:00:00 AM
PT Coupling | H036332BK | 2.52 | 2.538 | 0.26 | 0.269 | Combination Nipple | Steel | 83640200 | PTCN200 STEEL PLATED | 54020220 | Ferrule | Steel | 2.5434 |  | 250 | 12/15/2015 12:00:00 AM
PT Coupling | H036332BK | 2.52 | 2.538 | 0.26 | 0.269 | Combination Nipple | Steel | 83640200 | PTCN200 STEEL PLATED | 54220220 | Sleeve | Steel | 2.5434 |  | 250 | 12/15/2015 12:00:00 AM
Dixon | H036332BK | 2.523 | 2.538 | 0.262 | 0.269 | Cam and Groove | Aluminum | 200-C-AL | Dixon Coupler x Hose Shank | CS200-6CS | Sleeve | Steel | 2.542 |  | 250 | 12/14/2015 12:00:00 AM
Dixon | H036332BK | 2.523 | 2.538 | 0.262 | 0.269 | Cam and Groove | Aluminum | 200-E-AL | Dixon Adapter x Hose Shank | CS200-6CS | Sleeve | Steel | 2.542 |  | 250 | 12/14/2015 12:00:00 AM
Dixon | H036332BK | 2.539 | 2.554 | 0.27 | 0.276 | Cam and Groove | Aluminum | 200-C-AL | Dixon Coupler x Hose Shank | CS200-6CS | Sleeve | Steel | 2.554 |  | 250 | 12/14/2015 12:00:00 AM
Dixon | H036332BK | 2.539 | 2.554 | 0.27 | 0.276 | Cam and Groove | Aluminum | 200-E-AL | Dixon Adapter x Hose Shank | CS200-6CS | Sleeve | Steel | 2.554 |  | 250 | 12/14/2015 12:00:00 AM
PT Coupling | H036332BK | 2.54 | 2.558 | 0.27 | 0.279 | Cam and Groove | Aluminum | 1000320 | 20C ALUM HBS | 54920220 | Sleeve | Aluminum | 2.559 |  | 250 | 12/15/2015 12:00:00 AM
PT Coupling | H036332BK | 2.54 | 2.558 | 0.27 | 0.279 | Cam and Groove | Aluminum | 1000320 | 20C ALUM HBS | 56020220 | Ferrule | Aluminum | 2.559 |  | 250 | 12/15/2015 12:00:00 AM
PT Coupling | H036332BK | 2.54 | 2.558 | 0.27 | 0.279 | Cam and Groove | Aluminum | 1000320 | 20C ALUM HBS | 54120220 | Ferrule | Stainless Steel | 2.559 |  | 250 | 12/15/2015 12:00:00 AM
PT Coupling | H036332BK | 2.54 | 2.558 | 0.27 | 0.279 | Cam and Groove | Aluminum | 1000320 | 20C ALUM HBS | 54320220 | Sleeve | Stainless Steel | 2.559 |  | 250 | 12/15/2015 12:00:00 AM
PT Coupling | H036332BK | 2.54 | 2.558 | 0.27 | 0.279 | Cam and Groove | Aluminum | 1000320 | 20C ALUM HBS | 54020220 | Ferrule | Steel | 2.559 |  | 250 | 12/15/2015 12:00:00 AM
PT Coupling | H036332BK | 2.54 | 2.558 | 0.27 | 0.279 | Cam and Groove | Aluminum | 1000320 | 20C ALUM HBS | 54220220 | Sleeve | Steel | 2.559 |  | 250 | 12/15/2015 12:00:00 AM
PT Coupling | H036332BK | 2.54 | 2.558 | 0.27 | 0.279 | Cam and Groove | Aluminum | 1000320L2 | 20C ALUM SLII SLS | 54120220 | Ferrule | Stainless Steel | 2.559 |  | 250 | 12/15/2015 12:00:00 AM
PT Coupling | H036332BK | 2.54 | 2.558 | 0.27 | 0.279 | Cam and Groove | Aluminum | 1070320 | 20C ALUM HB | 54920220 | Sleeve | Aluminum | 2.559 |  | 250 | 12/15/2015 12:00:00 AM
PT Coupling | H036332BK | 2.54 | 2.558 | 0.27 | 0.279 | Cam and Groove | Aluminum | 1070320 | 20C ALUM HB | 56020220 | Ferrule | Aluminum | 2.559 |  | 250 | 12/15/2015 12:00:00 AM
PT Coupling | H036332BK | 2.54 | 2.558 | 0.27 | 0.279 | Cam and Groove | Aluminum | 1070320 | 20C ALUM HB | 54120220 | Ferrule | Stainless Steel | 2.559 |  | 250 | 12/15/2015 12:00:00 AM
PT Coupling | H036332BK | 2.54 | 2.558 | 0.27 | 0.279 | Cam and Groove | Aluminum | 1070320 | 20C ALUM HB | 54320220 | Sleeve | Stainless Steel | 2.559 |  | 250 | 12/15/2015 12:00:00 AM
PT Coupling | H036332BK | 2.54 | 2.558 | 0.27 | 0.279 | Cam and Groove | Aluminum | 1070320 | 20C ALUM HB | 54020220 | Ferrule | Steel | 2.559 |  | 250 | 12/15/2015 12:00:00 AM
PT Coupling | H036332BK | 2.54 | 2.558 | 0.27 | 0.279 | Cam and Groove | Aluminum | 1070320 | 20C ALUM HB | 54220220 | Sleeve | Steel | 2.559 |  | 250 | 12/15/2015 12:00:00 AM
PT Coupling | H036332BK | 2.54 | 2.558 | 0.27 | 0.279 | Cam and Groove | Aluminum | 1070320L2 | 20C ALUM SLII SLS | 54920220 | Sleeve | Aluminum | 2.559 |  | 250 | 12/15/2015 12:00:00 AM
PT Coupling | H036332BK | 2.54 | 2.558 | 0.27 | 0.279 | Cam and Groove | Aluminum | 1070320L2 | 20C ALUM SLII SLS | 56020220 | Ferrule | Aluminum | 2.559 |  | 250 | 12/15/2015 12:00:00 AM
PT Coupling | H036332BK | 2.54 | 2.558 | 0.27 | 0.279 | Cam and Groove | Aluminum | 1070320L2 | 20C ALUM SLII SLS | 54320220 | Sleeve | Stainless Steel | 2.559 |  | 250 | 12/15/2015 12:00:00 AM
PT Coupling | H036332BK | 2.54 | 2.558 | 0.27 | 0.279 | Cam and Groove | Aluminum | 1070320L2 | 20C ALUM SLII SLS | 54020220 | Ferrule | Steel | 2.559 |  | 250 | 12/15/2015 12:00:00 AM
PT Coupling | H036332BK | 2.54 | 2.558 | 0.27 | 0.279 | Cam and Groove | Aluminum | 1070320L2 | 20C ALUM SLII SLS | 54220220 | Sleeve | Steel | 2.559 |  | 250 | 12/15/2015 12:00:00 AM
Dixon | H036332BK | 2.555 | 2.569 | 0.277 | 0.284 | Cam and Groove | Aluminum | 200-C-AL | Dixon Coupler x Hose Shank | CS200-6CS | Sleeve | Steel | 2.566 |  | 250 | 12/14/2015 12:00:00 AM
Dixon | H036332BK | 2.555 | 2.569 | 0.277 | 0.284 | Cam and Groove | Aluminum | 200-E-AL | Dixon Adapter x Hose Shank | CS200-6CS | Sleeve | Steel | 2.566 |  | 250 | 12/14/2015 12:00:00 AM
PT Coupling | H036332BK | 2.56 | 2.578 | 0.28 | 0.289 | Cam and Groove | Aluminum | 1000320 | 20C ALUM HBS | 54920220 | Sleeve | Aluminum | 2.5746 |  | 250 | 12/15/2015 12:00:00 AM
PT Coupling | H036332BK | 2.56 | 2.578 | 0.28 | 0.289 | Cam and Groove | Aluminum | 1000320 | 20C ALUM HBS | 56020220 | Ferrule | Aluminum | 2.5746 |  | 250 | 12/15/2015 12:00:00 AM
PT Coupling | H036332BK | 2.56 | 2.578 | 0.28 | 0.289 | Cam and Groove | Aluminum | 1000320 | 20C ALUM HBS | 54120220 | Ferrule | Stainless Steel | 2.5746 |  | 250 | 12/15/2015 12:00:00 AM
PT Coupling | H036332BK | 2.56 | 2.578 | 0.28 | 0.289 | Cam and Groove | Aluminum | 1000320 | 20C ALUM HBS | 54320220 | Sleeve | Stainless Steel | 2.5746 |  | 250 | 12/15/2015 12:00:00 AM
PT Coupling | H036332BK | 2.56 | 2.578 | 0.28 | 0.289 | Cam and Groove | Aluminum | 1000320 | 20C ALUM HBS | 54020220 | Ferrule | Steel | 2.5746 |  | 250 | 12/15/2015 12:00:00 AM
PT Coupling | H036332BK | 2.56 | 2.578 | 0.28 | 0.289 | Cam and Groove | Aluminum | 1000320 | 20C ALUM HBS | 54220220 | Sleeve | Steel | 2.5746 |  | 250 | 12/15/2015 12:00:00 AM
PT Coupling | H036332BK | 2.56 | 2.578 | 0.28 | 0.289 | Cam and Groove | Aluminum | 1000320L2 | 20C ALUM SLII SLS | 54120220 | Ferrule | Stainless Steel | 2.5746 |  | 250 | 12/15/2015 12:00:00 AM
PT Coupling | H036332BK | 2.56 | 2.578 | 0.28 | 0.289 | Cam and Groove | Aluminum | 1070320 | 20C ALUM HB | 54920220 | Sleeve | Aluminum | 2.5746 |  | 250 | 12/15/2015 12:00:00 AM
PT Coupling | H036332BK | 2.56 | 2.578 | 0.28 | 0.289 | Cam and Groove | Aluminum | 1070320 | 20C ALUM HB | 56020220 | Ferrule | Aluminum | 2.5746 |  | 250 | 12/15/2015 12:00:00 AM
PT Coupling | H036332BK | 2.56 | 2.578 | 0.28 | 0.289 | Cam and Groove | Aluminum | 1070320 | 20C ALUM HB | 54120220 | Ferrule | Stainless Steel | 2.5746 |  | 250 | 12/15/2015 12:00:00 AM
PT Coupling | H036332BK | 2.56 | 2.578 | 0.28 | 0.289 | Cam and Groove | Aluminum | 1070320 | 20C ALUM HB | 54320220 | Sleeve | Stainless Steel | 2.5746 |  | 250 | 12/15/2015 12:00:00 AM
PT Coupling | H036332BK | 2.56 | 2.578 | 0.28 | 0.289 | Cam and Groove | Aluminum | 1070320 | 20C ALUM HB | 54020220 | Ferrule | Steel | 2.5746 |  | 250 | 12/15/2015 12:00:00 AM
PT Coupling | H036332BK | 2.56 | 2.578 | 0.28 | 0.289 | Cam and Groove | Aluminum | 1070320 | 20C ALUM HB | 54220220 | Sleeve | Steel | 2.5746 |  | 250 | 12/15/2015 12:00:00 AM
PT Coupling | H036332BK | 2.56 | 2.578 | 0.28 | 0.289 | Cam and Groove | Aluminum | 1070320L2 | 20C ALUM SLII SLS | 54920220 | Sleeve | Aluminum | 2.5746 |  | 250 | 12/15/2015 12:00:00 AM
PT Coupling | H036332BK | 2.56 | 2.578 | 0.28 | 0.289 | Cam and Groove | Aluminum | 1070320L2 | 20C ALUM SLII SLS | 56020220 | Ferrule | Aluminum | 2.5746 |  | 250 | 12/15/2015 12:00:00 AM
PT Coupling | H036332BK | 2.56 | 2.578 | 0.28 | 0.289 | Cam and Groove | Aluminum | 1070320L2 | 20C ALUM SLII SLS | 54320220 | Sleeve | Stainless Steel | 2.5746 |  | 250 | 12/15/2015 12:00:00 AM
PT Coupling | H036332BK | 2.56 | 2.578 | 0.28 | 0.289 | Cam and Groove | Aluminum | 1070320L2 | 20C ALUM SLII SLS | 54020220 | Ferrule | Steel | 2.5746 |  | 250 | 12/15/2015 12:00:00 AM
PT Coupling | H036332BK | 2.56 | 2.578 | 0.28 | 0.289 | Cam and Groove | Aluminum | 1070320L2 | 20C ALUM SLII SLS | 54220220 | Sleeve | Steel | 2.5746 |  | 250 | 12/15/2015 12:00:00 AM
Dixon | H036332BK | 2.57 | 2.585 | 0.285 | 0.292 | Cam and Groove | Aluminum | 200-C-AL | Dixon Coupler x Hose Shank | CS200-7CS | Sleeve | Steel | 2.579 |  | 250 | 12/14/2015 12:00:00 AM
Dixon | H036332BK | 2.57 | 2.585 | 0.285 | 0.292 | Cam and Groove | Aluminum | 200-E-AL | Dixon Adapter x Hose Shank | CS200-7CS | Sleeve | Steel | 2.579 |  | 250 | 12/14/2015 12:00:00 AM
PT Coupling | H036332BK | 2.58 | 2.598 | 0.29 | 0.299 | Cam and Groove | Aluminum | 1000320 | 20C ALUM HBS | 54120222 | Ferrule | Stainless Steel | 2.5902 |  | 250 | 12/15/2015 12:00:00 AM
PT Coupling | H036332BK | 2.58 | 2.598 | 0.29 | 0.299 | Cam and Groove | Aluminum | 1000320 | 20C ALUM HBS | 54320222 | Sleeve | Stainless Steel | 2.5902 |  | 250 | 12/15/2015 12:00:00 AM
PT Coupling | H036332BK | 2.58 | 2.598 | 0.29 | 0.299 | Cam and Groove | Aluminum | 1000320 | 20C ALUM HBS | 54020222 | Ferrule | Steel | 2.5902 |  | 250 | 12/15/2015 12:00:00 AM
PT Coupling | H036332BK | 2.58 | 2.598 | 0.29 | 0.299 | Cam and Groove | Aluminum | 1000320 | 20C ALUM HBS | 54220222 | Sleeve | Steel | 2.5902 |  | 250 | 12/15/2015 12:00:00 AM
PT Coupling | H036332BK | 2.58 | 2.598 | 0.29 | 0.299 | Cam and Groove | Aluminum | 1070320 | 20C ALUM HB | 54120222 | Ferrule | Stainless Steel | 2.5902 |  | 250 | 12/15/2015 12:00:00 AM
PT Coupling | H036332BK | 2.58 | 2.598 | 0.29 | 0.299 | Cam and Groove | Aluminum | 1070320 | 20C ALUM HB | 54320222 | Sleeve | Stainless Steel | 2.5902 |  | 250 | 12/15/2015 12:00:00 AM
PT Coupling | H036332BK | 2.58 | 2.598 | 0.29 | 0.299 | Cam and Groove | Aluminum | 1070320 | 20C ALUM HB | 54020222 | Ferrule | Steel | 2.5902 |  | 250 | 12/15/2015 12:00:00 AM
PT Coupling | H036332BK | 2.58 | 2.598 | 0.29 | 0.299 | Cam and Groove | Aluminum | 1070320 | 20C ALUM HB | 54220222 | Sleeve | Steel | 2.5902 |  | 250 | 12/15/2015 12:00:00 AM
PT Coupling | H036332BK | 2.58 | 2.598 | 0.29 | 0.299 | Cam and Groove | Aluminum | 1070320L2 | 20C ALUM SLII SLS | 54120222 | Ferrule | Stainless Steel | 2.5902 |  | 250 | 12/15/2015 12:00:00 AM
PT Coupling | H036332BK | 2.58 | 2.598 | 0.29 | 0.299 | Cam and Groove | Aluminum | 1070320L2 | 20C ALUM SLII SLS | 54320222 | Sleeve | Stainless Steel | 2.5902 |  | 250 | 12/15/2015 12:00:00 AM
PT Coupling | H036332BK | 2.58 | 2.598 | 0.29 | 0.299 | Cam and Groove | Aluminum | 1070320L2 | 20C ALUM SLII SLS | 54020222 | Ferrule | Steel | 2.5902 |  | 250 | 12/15/2015 12:00:00 AM
PT Coupling | H036332BK | 2.58 | 2.598 | 0.29 | 0.299 | Cam and Groove | Aluminum | 1070320L2 | 20C ALUM SLII SLS | 54220222 | Sleeve | Steel | 2.5902 |  | 250 | 12/15/2015 12:00:00 AM
Dixon | H036332BK | 2.586 | 2.601 | 0.293 | 0.3 | Cam and Groove | Aluminum | 200-C-AL | Dixon Coupler x Hose Shank | CS200-7CS | Sleeve | Steel | 2.591 |  | 250 | 12/14/2015 12:00:00 AM
Dixon | H036332BK | 2.586 | 2.601 | 0.293 | 0.3 | Cam and Groove | Aluminum | 200-E-AL | Dixon Adapter x Hose Shank | CS200-7CS | Sleeve | Steel | 2.591 |  | 250 | 12/14/2015 12:00:00 AM
PT Coupling | H036332BK | 2.6 | 2.618 | 0.3 | 0.309 | Cam and Groove | Aluminum | 1000320 | 20C ALUM HBS | 54120222 | Ferrule | Stainless Steel | 2.6058 |  | 250 | 12/15/2015 12:00:00 AM
PT Coupling | H036332BK | 2.6 | 2.618 | 0.3 | 0.309 | Cam and Groove | Aluminum | 1000320 | 20C ALUM HBS | 54320222 | Sleeve | Stainless Steel | 2.6058 |  | 250 | 12/15/2015 12:00:00 AM
PT Coupling | H036332BK | 2.6 | 2.618 | 0.3 | 0.309 | Cam and Groove | Aluminum | 1000320 | 20C ALUM HBS | 54020222 | Ferrule | Steel | 2.6058 |  | 250 | 12/15/2015 12:00:00 AM
PT Coupling | H036332BK | 2.6 | 2.618 | 0.3 | 0.309 | Cam and Groove | Aluminum | 1000320 | 20C ALUM HBS | 54220222 | Sleeve | Steel | 2.6058 |  | 250 | 12/15/2015 12:00:00 AM
PT Coupling | H036332BK | 2.6 | 2.618 | 0.3 | 0.309 | Cam and Groove | Aluminum | 1070320 | 20C ALUM HB | 54120222 | Ferrule | Stainless Steel | 2.6058 |  | 250 | 12/15/2015 12:00:00 AM
PT Coupling | H036332BK | 2.6 | 2.618 | 0.3 | 0.309 | Cam and Groove | Aluminum | 1070320 | 20C ALUM HB | 54320222 | Sleeve | Stainless Steel | 2.6058 |  | 250 | 12/15/2015 12:00:00 AM
PT Coupling | H036332BK | 2.6 | 2.618 | 0.3 | 0.309 | Cam and Groove | Aluminum | 1070320 | 20C ALUM HB | 54020222 | Ferrule | Steel | 2.6058 |  | 250 | 12/15/2015 12:00:00 AM
PT Coupling | H036332BK | 2.6 | 2.618 | 0.3 | 0.309 | Cam and Groove | Aluminum | 1070320 | 20C ALUM HB | 54220222 | Sleeve | Steel | 2.6058 |  | 250 | 12/15/2015 12:00:00 AM
PT Coupling | H036332BK | 2.6 | 2.618 | 0.3 | 0.309 | Cam and Groove | Aluminum | 1070320L2 | 20C ALUM SLII SLS | 54120222 | Ferrule | Stainless Steel | 2.6058 |  | 250 | 12/15/2015 12:00:00 AM
PT Coupling | H036332BK | 2.6 | 2.618 | 0.3 | 0.309 | Cam and Groove | Aluminum | 1070320L2 | 20C ALUM SLII SLS | 54320222 | Sleeve | Stainless Steel | 2.6058 |  | 250 | 12/15/2015 12:00:00 AM
PT Coupling | H036332BK | 2.6 | 2.618 | 0.3 | 0.309 | Cam and Groove | Aluminum | 1070320L2 | 20C ALUM SLII SLS | 54020222 | Ferrule | Steel | 2.6058 |  | 250 | 12/15/2015 12:00:00 AM
PT Coupling | H036332BK | 2.6 | 2.618 | 0.3 | 0.309 | Cam and Groove | Aluminum | 1070320L2 | 20C ALUM SLII SLS | 54220222 | Sleeve | Steel | 2.6058 |  | 250 | 12/15/2015 12:00:00 AM
Dixon | H036332BK | 2.602 | 2.616 | 0.301 | 0.308 | Cam and Groove | Aluminum | 200-C-AL | Dixon Coupler x Hose Shank | CS200-7CS | Sleeve | Steel | 2.603 |  | 250 | 12/14/2015 12:00:00 AM
Dixon | H036332BK | 2.602 | 2.616 | 0.301 | 0.308 | Cam and Groove | Aluminum | 200-E-AL | Dixon Adapter x Hose Shank | CS200-7CS | Sleeve | Steel | 2.603 |  | 250 | 12/14/2015 12:00:00 AM
Dixon | H036332BK | 2.617 | 2.632 | 0.309 | 0.315 | Cam and Groove | Aluminum | 200-C-AL | Dixon Coupler x Hose Shank | CS200-7CS | Sleeve | Steel | 2.616 |  | 250 | 12/14/2015 12:00:00 AM
Dixon | H036332BK | 2.617 | 2.632 | 0.309 | 0.315 | Cam and Groove | Aluminum | 200-E-AL | Dixon Adapter x Hose Shank | CS200-7CS | Sleeve | Steel | 2.616 |  | 250 | 12/14/2015 12:00:00 AM
PT Coupling | H036332BK | 2.62 | 2.638 | 0.31 | 0.319 | Cam and Groove | Aluminum | 1000320 | 20C ALUM HBS | 54120222 | Ferrule | Stainless Steel | 2.6214 |  | 250 | 12/15/2015 12:00:00 AM
PT Coupling | H036332BK | 2.62 | 2.638 | 0.31 | 0.319 | Cam and Groove | Aluminum | 1000320 | 20C ALUM HBS | 54320222 | Sleeve | Stainless Steel | 2.6214 |  | 250 | 12/15/2015 12:00:00 AM
PT Coupling | H036332BK | 2.62 | 2.638 | 0.31 | 0.319 | Cam and Groove | Aluminum | 1000320 | 20C ALUM HBS | 54020222 | Ferrule | Steel | 2.6214 |  | 250 | 12/15/2015 12:00:00 AM
PT Coupling | H036332BK | 2.62 | 2.638 | 0.31 | 0.319 | Cam and Groove | Aluminum | 1000320 | 20C ALUM HBS | 54220222 | Sleeve | Steel | 2.6214 |  | 250 | 12/15/2015 12:00:00 AM
PT Coupling | H036332BK | 2.62 | 2.638 | 0.31 | 0.319 | Cam and Groove | Aluminum | 1070320 | 20C ALUM HB | 54120222 | Ferrule | Stainless Steel | 2.6214 |  | 250 | 12/15/2015 12:00:00 AM
PT Coupling | H036332BK | 2.62 | 2.638 | 0.31 | 0.319 | Cam and Groove | Aluminum | 1070320 | 20C ALUM HB | 54320222 | Sleeve | Stainless Steel | 2.6214 |  | 250 | 12/15/2015 12:00:00 AM
PT Coupling | H036332BK | 2.62 | 2.638 | 0.31 | 0.319 | Cam and Groove | Aluminum | 1070320 | 20C ALUM HB | 54020222 | Ferrule | Steel | 2.6214 |  | 250 | 12/15/2015 12:00:00 AM
PT Coupling | H036332BK | 2.62 | 2.638 | 0.31 | 0.319 | Cam and Groove | Aluminum | 1070320 | 20C ALUM HB | 54220222 | Sleeve | Steel | 2.6214 |  | 250 | 12/15/2015 12:00:00 AM
PT Coupling | H036332BK | 2.62 | 2.638 | 0.31 | 0.319 | Cam and Groove | Aluminum | 1070320L2 | 20C ALUM SLII SLS | 54120222 | Ferrule | Stainless Steel | 2.6214 |  | 250 | 12/15/2015 12:00:00 AM
PT Coupling | H036332BK | 2.62 | 2.638 | 0.31 | 0.319 | Cam and Groove | Aluminum | 1070320L2 | 20C ALUM SLII SLS | 54320222 | Sleeve | Stainless Steel | 2.6214 |  | 250 | 12/15/2015 12:00:00 AM
PT Coupling | H036332BK | 2.62 | 2.638 | 0.31 | 0.319 | Cam and Groove | Aluminum | 1070320L2 | 20C ALUM SLII SLS | 54020222 | Ferrule | Steel | 2.6214 |  | 250 | 12/15/2015 12:00:00 AM
PT Coupling | H036332BK | 2.62 | 2.638 | 0.31 | 0.319 | Cam and Groove | Aluminum | 1070320L2 | 20C ALUM SLII SLS | 54220222 | Sleeve | Steel | 2.6214 |  | 250 | 12/15/2015 12:00:00 AM
Dixon | H036332BK | 2.633 | 2.647 | 0.316 | 0.323 | Cam and Groove | Aluminum | 200-C-AL | Dixon Coupler x Hose Shank | CS200-8CS | Sleeve | Steel | 2.628 |  | 250 | 12/14/2015 12:00:00 AM
Dixon | H036332BK | 2.633 | 2.647 | 0.316 | 0.323 | Cam and Groove | Aluminum | 200-E-AL | Dixon Adapter x Hose Shank | CS200-8CS | Sleeve | Steel | 2.628 |  | 250 | 12/14/2015 12:00:00 AM
PT Coupling | H036332BK | 2.64 | 2.658 | 0.32 | 0.329 | Cam and Groove | Aluminum | 1000320 | 20C ALUM HBS | 54920224 | Sleeve | Aluminum | 2.637 |  | 250 | 12/15/2015 12:00:00 AM
PT Coupling | H036332BK | 2.64 | 2.658 | 0.32 | 0.329 | Cam and Groove | Aluminum | 1000320 | 20C ALUM HBS | 54120224 | Ferrule | Stainless Steel | 2.637 |  | 250 | 12/15/2015 12:00:00 AM
PT Coupling | H036332BK | 2.64 | 2.658 | 0.32 | 0.329 | Cam and Groove | Aluminum | 1000320 | 20C ALUM HBS | 54320224 | Sleeve | Stainless Steel | 2.637 |  | 250 | 12/15/2015 12:00:00 AM
PT Coupling | H036332BK | 2.64 | 2.658 | 0.32 | 0.329 | Cam and Groove | Aluminum | 1000320 | 20C ALUM HBS | 54020224 | Ferrule | Steel | 2.637 |  | 250 | 12/15/2015 12:00:00 AM
PT Coupling | H036332BK | 2.64 | 2.658 | 0.32 | 0.329 | Cam and Groove | Aluminum | 1000320 | 20C ALUM HBS | 54220224 | Sleeve | Steel | 2.637 |  | 250 | 12/15/2015 12:00:00 AM
PT Coupling | H036332BK | 2.64 | 2.658 | 0.32 | 0.329 | Cam and Groove | Aluminum | 1070320 | 20C ALUM HB | 54920224 | Sleeve | Aluminum | 2.637 |  | 250 | 12/15/2015 12:00:00 AM
PT Coupling | H036332BK | 2.64 | 2.658 | 0.32 | 0.329 | Cam and Groove | Aluminum | 1070320 | 20C ALUM HB | 54120224 | Ferrule | Stainless Steel | 2.637 |  | 250 | 12/15/2015 12:00:00 AM
PT Coupling | H036332BK | 2.64 | 2.658 | 0.32 | 0.329 | Cam and Groove | Aluminum | 1070320 | 20C ALUM HB | 54320224 | Sleeve | Stainless Steel | 2.637 |  | 250 | 12/15/2015 12:00:00 AM
PT Coupling | H036332BK | 2.64 | 2.658 | 0.32 | 0.329 | Cam and Groove | Aluminum | 1070320 | 20C ALUM HB | 54020224 | Ferrule | Steel | 2.637 |  | 250 | 12/15/2015 12:00:00 AM
PT Coupling | H036332BK | 2.64 | 2.658 | 0.32 | 0.329 | Cam and Groove | Aluminum | 1070320 | 20C ALUM HB | 54220224 | Sleeve | Steel | 2.637 |  | 250 | 12/15/2015 12:00:00 AM
PT Coupling | H036332BK | 2.64 | 2.658 | 0.32 | 0.329 | Cam and Groove | Aluminum | 1070320L2 | 20C ALUM SLII SLS | 54920224 | Sleeve | Aluminum | 2.637 |  | 250 | 12/15/2015 12:00:00 AM
PT Coupling | H036332BK | 2.64 | 2.658 | 0.32 | 0.329 | Cam and Groove | Aluminum | 1070320L2 | 20C ALUM SLII SLS | 54120224 | Ferrule | Stainless Steel | 2.637 |  | 250 | 12/15/2015 12:00:00 AM
PT Coupling | H036332BK | 2.64 | 2.658 | 0.32 | 0.329 | Cam and Groove | Aluminum | 1070320L2 | 20C ALUM SLII SLS | 54320224 | Sleeve | Stainless Steel | 2.637 |  | 250 | 12/15/2015 12:00:00 AM
PT Coupling | H036332BK | 2.64 | 2.658 | 0.32 | 0.329 | Cam and Groove | Aluminum | 1070320L2 | 20C ALUM SLII SLS | 54020224 | Ferrule | Steel | 2.637 |  | 250 | 12/15/2015 12:00:00 AM
PT Coupling | H036332BK | 2.64 | 2.658 | 0.32 | 0.329 | Cam and Groove | Aluminum | 1070320L2 | 20C ALUM SLII SLS | 54220224 | Sleeve | Steel | 2.637 |  | 250 | 12/15/2015 12:00:00 AM
Dixon | H036332BK | 2.648 | 2.663 | 0.324 | 0.332 | Cam and Groove | Aluminum | 200-C-AL | Dixon Coupler x Hose Shank | CS200-8CS | Sleeve | Steel | 2.64 |  | 250 | 12/14/2015 12:00:00 AM
Dixon | H036332BK | 2.648 | 2.663 | 0.324 | 0.332 | Cam and Groove | Aluminum | 200-E-AL | Dixon Adapter x Hose Shank | CS200-8CS | Sleeve | Steel | 2.64 |  | 250 | 12/14/2015 12:00:00 AM