## Supplier Crimp Specs
Supplier Name | Hose Part Number | Min Hose OD (inch) | Max Hose OD (inch) | Min Wall Thickness (inch) | Max Wall Thickness (inch) | Attachment Style | Fitting Material | Fitting Option | Fitting Description | Mating Sleeve / Ferrule | Sleeve / Ferrule Description | Sleeve / Ferrule Material | Crimp Diameter Recommendation (inch) | Crimp Position (inch) | Working PSI | Revision Date
Campbell | H036420-100 | 1.61 | 1.624 | 0.18 | 0.187 | Crimp | Aluminum | C-AL-125 | Cam & Groove | SPS125148S | Sleeve | Steel | 1.688 |  | 150 | 12/15/2015 12:00:00 AM
Campbell | H036420-100 | 1.61 | 1.624 | 0.18 | 0.187 | Crimp | Aluminum | E-AL-125 | Cam & Groove | SPS125148S | Sleeve | Steel | 1.688 |  | 150 | 12/15/2015 12:00:00 AM
Campbell | H036420-100 | 1.61 | 1.624 | 0.18 | 0.187 | Crimp | Steel | CSB-5 | Pin Lug | SPS125148S | Sleeve | Steel | 1.658 |  | 150 | 12/15/2015 12:00:00 AM
Campbell | H036420-100 | 1.61 | 1.624 | 0.18 | 0.187 | Crimp | Steel | HAS-5 | Combination Nipple | SPS125148S | Sleeve | Steel | 1.658 |  | 150 | 12/15/2015 12:00:00 AM
Campbell | H036420-100 | 1.626 | 1.638 | 0.188 | 0.194 | Crimp | Aluminum | C-AL-125 | Cam & Groove | SPS125148S | Sleeve | Steel | 1.7 |  | 150 | 12/15/2015 12:00:00 AM
Campbell | H036420-100 | 1.626 | 1.638 | 0.188 | 0.194 | Crimp | Aluminum | E-AL-125 | Cam & Groove | SPS125148S | Sleeve | Steel | 1.7 |  | 150 | 12/15/2015 12:00:00 AM
Campbell | H036420-100 | 1.626 | 1.638 | 0.188 | 0.194 | Crimp | Steel | CSB-5 | Pin Lug | SPS125148S | Sleeve | Steel | 1.67 |  | 150 | 12/15/2015 12:00:00 AM
Campbell | H036420-100 | 1.626 | 1.638 | 0.188 | 0.194 | Crimp | Steel | HAS-5 | Combination Nipple | SPS125148S | Sleeve | Steel | 1.67 |  | 150 | 12/15/2015 12:00:00 AM
Dixon | H036420-100 | 1.633 | 1.647 | 0.191 | 0.198 | Cam and Groove | Stainless Steel | 125-E-SS | Dixon Adapter x Hose Shank | CS125-3SS | Sleeve | Stainless Steel | 1.679 |  | 250 | 12/14/2015 12:00:00 AM
Dixon | H036420-100 | 1.633 | 1.647 | 0.191 | 0.198 | Cam and Groove | Stainless Steel | RC125EZCR | EZ Boss-Lock Coupler x Hose Shank | CS125-3SS | Sleeve | Stainless Steel | 1.679 |  | 250 | 12/14/2015 12:00:00 AM
Campbell | H036420-100 | 1.64 | 1.654 | 0.195 | 0.202 | Crimp | Aluminum | C-AL-125 | Cam & Groove | SPS125148S | Sleeve | Steel | 1.713 |  | 150 | 12/15/2015 12:00:00 AM
Campbell | H036420-100 | 1.64 | 1.654 | 0.195 | 0.202 | Crimp | Aluminum | E-AL-125 | Cam & Groove | SPS125148S | Sleeve | Steel | 1.713 |  | 150 | 12/15/2015 12:00:00 AM
Campbell | H036420-100 | 1.64 | 1.654 | 0.195 | 0.202 | Crimp | Steel | CSB-5 | Pin Lug | SPS125148S | Sleeve | Steel | 1.683 |  | 150 | 12/15/2015 12:00:00 AM
Campbell | H036420-100 | 1.64 | 1.654 | 0.195 | 0.202 | Crimp | Steel | HAS-5 | Combination Nipple | SPS125148S | Sleeve | Steel | 1.683 |  | 150 | 12/15/2015 12:00:00 AM
PT Coupling | H036420-100 | 1.64 | 1.658 | 0.195 | 0.204 | Cam and Groove | Aluminum | 1000312 | 12C ALUM HBS | 54112120 | Ferrule | Stainless Steel | 1.692 |  | 250 | 12/15/2015 12:00:00 AM
PT Coupling | H036420-100 | 1.64 | 1.658 | 0.195 | 0.204 | Cam and Groove | Aluminum | 1000312 | 12C ALUM HBS | 54112122 | Ferrule | Stainless Steel | 1.692 |  | 250 | 12/15/2015 12:00:00 AM
PT Coupling | H036420-100 | 1.64 | 1.658 | 0.195 | 0.204 | Cam and Groove | Aluminum | 1000312L2 | 12C ALUM SLII SLS | 54112124 | Ferrule | Stainless Steel | 1.692 |  | 250 | 12/15/2015 12:00:00 AM
PT Coupling | H036420-100 | 1.64 | 1.658 | 0.195 | 0.204 | Cam and Groove | Aluminum | 1000312L2 | 12C ALUM SLII SLS | 54312124 | Sleeve | Stainless Steel | 1.692 |  | 250 | 12/15/2015 12:00:00 AM
PT Coupling | H036420-100 | 1.64 | 1.658 | 0.195 | 0.204 | Cam and Groove | Aluminum | 1000312L2 | 12C ALUM SLII SLS | 54012124 | Ferrule | Steel | 1.692 |  | 250 | 12/15/2015 12:00:00 AM
PT Coupling | H036420-100 | 1.64 | 1.658 | 0.195 | 0.204 | Cam and Groove | Aluminum | 1000512 | 12E ALUM | 54112124 | Ferrule | Stainless Steel | 1.692 |  | 250 | 12/15/2015 12:00:00 AM
PT Coupling | H036420-100 | 1.64 | 1.658 | 0.195 | 0.204 | Cam and Groove | Aluminum | 1000512 | 12E ALUM | 54312124 | Sleeve | Stainless Steel | 1.692 |  | 250 | 12/15/2015 12:00:00 AM
PT Coupling | H036420-100 | 1.64 | 1.658 | 0.195 | 0.204 | Cam and Groove | Aluminum | 1000512 | 12E ALUM | 54012124 | Ferrule | Steel | 1.692 |  | 250 | 12/15/2015 12:00:00 AM
PT Coupling | H036420-100 | 1.64 | 1.658 | 0.195 | 0.204 | Cam and Groove | Aluminum | 1070312 | 12C ALUM HB | 54112124 | Ferrule | Stainless Steel | 1.692 |  | 250 | 12/15/2015 12:00:00 AM
PT Coupling | H036420-100 | 1.64 | 1.658 | 0.195 | 0.204 | Cam and Groove | Aluminum | 1070312 | 12C ALUM HB | 54312124 | Sleeve | Stainless Steel | 1.692 |  | 250 | 12/15/2015 12:00:00 AM
PT Coupling | H036420-100 | 1.64 | 1.658 | 0.195 | 0.204 | Cam and Groove | Aluminum | 1070312 | 12C ALUM HB | 54012124 | Ferrule | Steel | 1.692 |  | 250 | 12/15/2015 12:00:00 AM
PT Coupling | H036420-100 | 1.64 | 1.658 | 0.195 | 0.204 | Cam and Groove | Aluminum | 1070312L2 | 12C ALUM SLII SLB | 54112124 | Ferrule | Stainless Steel | 1.692 |  | 250 | 12/15/2015 12:00:00 AM
PT Coupling | H036420-100 | 1.64 | 1.658 | 0.195 | 0.204 | Cam and Groove | Aluminum | 1070312L2 | 12C ALUM SLII SLB | 54312124 | Sleeve | Stainless Steel | 1.692 |  | 250 | 12/15/2015 12:00:00 AM
PT Coupling | H036420-100 | 1.64 | 1.658 | 0.195 | 0.204 | Cam and Groove | Aluminum | 1070312L2 | 12C ALUM SLII SLB | 54012124 | Ferrule | Steel | 1.692 |  | 250 | 12/15/2015 12:00:00 AM
PT Coupling | H036420-100 | 1.64 | 1.658 | 0.195 | 0.204 | Combination Nipple | Aluminum | 85640125 | PTCN125 ALUMINUM | 54112124 | Ferrule | Stainless Steel | 1.692 |  | 250 | 12/15/2015 12:00:00 AM
PT Coupling | H036420-100 | 1.64 | 1.658 | 0.195 | 0.204 | Combination Nipple | Aluminum | 85640125 | PTCN125 ALUMINUM | 54312124 | Sleeve | Stainless Steel | 1.692 |  | 250 | 12/15/2015 12:00:00 AM
PT Coupling | H036420-100 | 1.64 | 1.658 | 0.195 | 0.204 | Combination Nipple | Aluminum | 85640125 | PTCN125 ALUMINUM | 54012124 | Ferrule | Steel | 1.692 |  | 250 | 12/15/2015 12:00:00 AM
PT Coupling | H036420-100 | 1.64 | 1.658 | 0.195 | 0.204 | Combination Nipple | Aluminum | 85640125N | PTCN125N ALUM WELD END | 54112124 | Ferrule | Stainless Steel | 1.692 |  | 250 | 12/15/2015 12:00:00 AM
PT Coupling | H036420-100 | 1.64 | 1.658 | 0.195 | 0.204 | Combination Nipple | Aluminum | 85640125N | PTCN125N ALUM WELD END | 54312124 | Sleeve | Stainless Steel | 1.692 |  | 250 | 12/15/2015 12:00:00 AM
PT Coupling | H036420-100 | 1.64 | 1.658 | 0.195 | 0.204 | Combination Nipple | Aluminum | 85640125N | PTCN125N ALUM WELD END | 54012124 | Ferrule | Steel | 1.692 |  | 250 | 12/15/2015 12:00:00 AM
PT Coupling | H036420-100 | 1.64 | 1.658 | 0.195 | 0.204 | Cam and Groove | Stainless Steel | 1400312 | 12C SS | 54112124 | Ferrule | Stainless Steel | 1.692 |  | 250 | 12/15/2015 12:00:00 AM
PT Coupling | H036420-100 | 1.64 | 1.658 | 0.195 | 0.204 | Cam and Groove | Stainless Steel | 1400312 | 12C SS | 54312124 | Sleeve | Stainless Steel | 1.692 |  | 250 | 12/15/2015 12:00:00 AM
PT Coupling | H036420-100 | 1.64 | 1.658 | 0.195 | 0.204 | Cam and Groove | Stainless Steel | 1400312 | 12C SS | 54012124 | Ferrule | Steel | 1.692 |  | 250 | 12/15/2015 12:00:00 AM
PT Coupling | H036420-100 | 1.64 | 1.658 | 0.195 | 0.204 | Cam and Groove | Stainless Steel | 1400312L2 | 12C SS SLII | 54112124 | Ferrule | Stainless Steel | 1.692 |  | 250 | 12/15/2015 12:00:00 AM
PT Coupling | H036420-100 | 1.64 | 1.658 | 0.195 | 0.204 | Cam and Groove | Stainless Steel | 1400312L2 | 12C SS SLII | 54312124 | Sleeve | Stainless Steel | 1.692 |  | 250 | 12/15/2015 12:00:00 AM
PT Coupling | H036420-100 | 1.64 | 1.658 | 0.195 | 0.204 | Cam and Groove | Stainless Steel | 1400312L2 | 12C SS SLII | 54012124 | Ferrule | Steel | 1.692 |  | 250 | 12/15/2015 12:00:00 AM
PT Coupling | H036420-100 | 1.64 | 1.658 | 0.195 | 0.204 | Cam and Groove | Stainless Steel | 1400512 | 12E SS | 54112124 | Ferrule | Stainless Steel | 1.692 |  | 250 | 12/15/2015 12:00:00 AM
PT Coupling | H036420-100 | 1.64 | 1.658 | 0.195 | 0.204 | Cam and Groove | Stainless Steel | 1400512 | 12E SS | 54312124 | Sleeve | Stainless Steel | 1.692 |  | 250 | 12/15/2015 12:00:00 AM
PT Coupling | H036420-100 | 1.64 | 1.658 | 0.195 | 0.204 | Cam and Groove | Stainless Steel | 1400512 | 12E SS | 54012124 | Ferrule | Steel | 1.692 |  | 250 | 12/15/2015 12:00:00 AM
PT Coupling | H036420-100 | 1.64 | 1.658 | 0.195 | 0.204 | Combination Nipple | Stainless Steel | 84640125 | PTCN125 316SS | 54112124 | Ferrule | Stainless Steel | 1.692 |  | 250 | 12/15/2015 12:00:00 AM
PT Coupling | H036420-100 | 1.64 | 1.658 | 0.195 | 0.204 | Combination Nipple | Stainless Steel | 84640125 | PTCN125 316SS | 54312124 | Sleeve | Stainless Steel | 1.692 |  | 250 | 12/15/2015 12:00:00 AM
PT Coupling | H036420-100 | 1.64 | 1.658 | 0.195 | 0.204 | Combination Nipple | Stainless Steel | 84640125 | PTCN125 316SS | 54012124 | Ferrule | Steel | 1.692 |  | 250 | 12/15/2015 12:00:00 AM
PT Coupling | H036420-100 | 1.64 | 1.658 | 0.195 | 0.204 | Combination Nipple | Stainless Steel | 84640125N | PTCN125N 316SS WELD END | 54112124 | Ferrule | Stainless Steel | 1.692 |  | 250 | 12/15/2015 12:00:00 AM
PT Coupling | H036420-100 | 1.64 | 1.658 | 0.195 | 0.204 | Combination Nipple | Stainless Steel | 84640125N | PTCN125N 316SS WELD END | 54312124 | Sleeve | Stainless Steel | 1.692 |  | 250 | 12/15/2015 12:00:00 AM
PT Coupling | H036420-100 | 1.64 | 1.658 | 0.195 | 0.204 | Combination Nipple | Stainless Steel | 84640125N | PTCN125N 316SS WELD END | 54012124 | Ferrule | Steel | 1.692 |  | 250 | 12/15/2015 12:00:00 AM
Dixon | H036420-100 | 1.648 | 1.663 | 0.199 | 0.206 | Cam and Groove | Stainless Steel | 125-E-SS | Dixon Adapter x Hose Shank | CS125-3SS | Sleeve | Stainless Steel | 1.691 |  | 250 | 12/14/2015 12:00:00 AM
Dixon | H036420-100 | 1.648 | 1.663 | 0.199 | 0.206 | Cam and Groove | Stainless Steel | RC125EZCR | EZ Boss-Lock Coupler x Hose Shank | CS125-3SS | Sleeve | Stainless Steel | 1.691 |  | 250 | 12/14/2015 12:00:00 AM
Campbell | H036420-100 | 1.656 | 1.67 | 0.203 | 0.21 | Crimp | Aluminum | C-AL-125 | Cam & Groove | SPS125148S | Sleeve | Steel | 1.725 |  | 150 | 12/15/2015 12:00:00 AM
Campbell | H036420-100 | 1.656 | 1.67 | 0.203 | 0.21 | Crimp | Aluminum | E-AL-125 | Cam & Groove | SPS125148S | Sleeve | Steel | 1.725 |  | 150 | 12/15/2015 12:00:00 AM
Campbell | H036420-100 | 1.656 | 1.67 | 0.203 | 0.21 | Crimp | Steel | CSB-5 | Pin Lug | SPS125148S | Sleeve | Steel | 1.695 |  | 150 | 12/15/2015 12:00:00 AM
Campbell | H036420-100 | 1.656 | 1.67 | 0.203 | 0.21 | Crimp | Steel | HAS-5 | Combination Nipple | SPS125148S | Sleeve | Steel | 1.695 |  | 150 | 12/15/2015 12:00:00 AM
Dixon | H036420-100 | 1.664 | 1.679 | 0.207 | 0.214 | Cam and Groove | Stainless Steel | 125-E-SS | Dixon Adapter x Hose Shank | CS125-3SS | Sleeve | Stainless Steel | 1.703 |  | 250 | 12/14/2015 12:00:00 AM
Dixon | H036420-100 | 1.664 | 1.679 | 0.207 | 0.214 | Cam and Groove | Stainless Steel | RC125EZCR | EZ Boss-Lock Coupler x Hose Shank | CS125-3SS | Sleeve | Stainless Steel | 1.703 |  | 250 | 12/14/2015 12:00:00 AM
Campbell | H036420-100 | 1.672 | 1.686 | 0.211 | 0.218 | Crimp | Aluminum | C-AL-125 | Cam & Groove | SPS125148S | Sleeve | Steel | 1.737 |  | 150 | 12/15/2015 12:00:00 AM
Campbell | H036420-100 | 1.672 | 1.686 | 0.211 | 0.218 | Crimp | Aluminum | E-AL-125 | Cam & Groove | SPS125148S | Sleeve | Steel | 1.737 |  | 150 | 12/15/2015 12:00:00 AM
Campbell | H036420-100 | 1.672 | 1.686 | 0.211 | 0.218 | Crimp | Steel | CSB-5 | Pin Lug | SPS125148S | Sleeve | Steel | 1.707 |  | 150 | 12/15/2015 12:00:00 AM
Campbell | H036420-100 | 1.672 | 1.686 | 0.211 | 0.218 | Crimp | Steel | HAS-5 | Combination Nipple | SPS125148S | Sleeve | Steel | 1.707 |  | 150 | 12/15/2015 12:00:00 AM
Dixon | H036420-100 | 1.68 | 1.694 | 0.215 | 0.222 | Cam and Groove | Stainless Steel | 125-E-SS | Dixon Adapter x Hose Shank | CS125-3SS | Sleeve | Stainless Steel | 1.716 |  | 250 | 12/14/2015 12:00:00 AM
Dixon | H036420-100 | 1.68 | 1.694 | 0.215 | 0.222 | Cam and Groove | Stainless Steel | RC125EZCR | EZ Boss-Lock Coupler x Hose Shank | CS125-3SS | Sleeve | Stainless Steel | 1.716 |  | 250 | 12/14/2015 12:00:00 AM
Campbell | H036420-100 | 1.688 | 1.702 | 0.219 | 0.226 | Crimp | Aluminum | C-AL-125 | Cam & Groove | SPS125148S | Sleeve | Steel | 1.75 |  | 150 | 12/15/2015 12:00:00 AM
Campbell | H036420-100 | 1.688 | 1.702 | 0.219 | 0.226 | Crimp | Aluminum | E-AL-125 | Cam & Groove | SPS125148S | Sleeve | Steel | 1.75 |  | 150 | 12/15/2015 12:00:00 AM
Campbell | H036420-100 | 1.688 | 1.702 | 0.219 | 0.226 | Crimp | Steel | CSB-5 | Pin Lug | SPS125148S | Sleeve | Steel | 1.72 |  | 150 | 12/15/2015 12:00:00 AM
Campbell | H036420-100 | 1.688 | 1.702 | 0.219 | 0.226 | Crimp | Steel | HAS-5 | Combination Nipple | SPS125148S | Sleeve | Steel | 1.72 |  | 150 | 12/15/2015 12:00:00 AM
Dixon | H036420-100 | 1.695 | 1.71 | 0.223 | 0.229 | Cam and Groove | Stainless Steel | 125-E-SS | Dixon Adapter x Hose Shank | CS125-4SS | Sleeve | Stainless Steel | 1.728 |  | 250 | 12/14/2015 12:00:00 AM
Dixon | H036420-100 | 1.695 | 1.71 | 0.223 | 0.229 | Cam and Groove | Stainless Steel | RC125EZCR | EZ Boss-Lock Coupler x Hose Shank | CS125-4SS | Sleeve | Stainless Steel | 1.728 |  | 250 | 12/14/2015 12:00:00 AM
Campbell | H036420-100 | 1.704 | 1.716 | 0.227 | 0.233 | Crimp | Aluminum | C-AL-125 | Cam & Groove | SPS125148S | Sleeve | Steel | 1.762 |  | 150 | 12/15/2015 12:00:00 AM
Campbell | H036420-100 | 1.704 | 1.716 | 0.227 | 0.233 | Crimp | Aluminum | E-AL-125 | Cam & Groove | SPS125148S | Sleeve | Steel | 1.762 |  | 150 | 12/15/2015 12:00:00 AM
Campbell | H036420-100 | 1.704 | 1.716 | 0.227 | 0.233 | Crimp | Steel | CSB-5 | Pin Lug | SPS125148S | Sleeve | Steel | 1.732 |  | 150 | 12/15/2015 12:00:00 AM
Campbell | H036420-100 | 1.704 | 1.716 | 0.227 | 0.233 | Crimp | Steel | HAS-5 | Combination Nipple | SPS125148S | Sleeve | Steel | 1.732 |  | 150 | 12/15/2015 12:00:00 AM
Dixon | H036420-100 | 1.711 | 1.726 | 0.23 | 0.237 | Cam and Groove | Stainless Steel | 125-E-SS | Dixon Adapter x Hose Shank | CS125-4SS | Sleeve | Stainless Steel | 1.74 |  | 250 | 12/14/2015 12:00:00 AM
Dixon | H036420-100 | 1.711 | 1.726 | 0.23 | 0.237 | Cam and Groove | Stainless Steel | RC125EZCR | EZ Boss-Lock Coupler x Hose Shank | CS125-4SS | Sleeve | Stainless Steel | 1.74 |  | 250 | 12/14/2015 12:00:00 AM
Dixon | H036420-100 | 1.727 | 1.741 | 0.238 | 0.245 | Cam and Groove | Stainless Steel | 125-E-SS | Dixon Adapter x Hose Shank | CS125-4SS | Sleeve | Stainless Steel | 1.753 |  | 250 | 12/14/2015 12:00:00 AM
Dixon | H036420-100 | 1.727 | 1.741 | 0.238 | 0.245 | Cam and Groove | Stainless Steel | RC125EZCR | EZ Boss-Lock Coupler x Hose Shank | CS125-4SS | Sleeve | Stainless Steel | 1.753 |  | 250 | 12/14/2015 12:00:00 AM
Dixon | H036420-100 | 1.742 | 1.757 | 0.246 | 0.253 | Cam and Groove | Stainless Steel | 125-E-SS | Dixon Adapter x Hose Shank | CS125-4SS | Sleeve | Stainless Steel | 1.765 |  | 250 | 12/14/2015 12:00:00 AM
Dixon | H036420-100 | 1.742 | 1.757 | 0.246 | 0.253 | Cam and Groove | Stainless Steel | RC125EZCR | EZ Boss-Lock Coupler x Hose Shank | CS125-4SS | Sleeve | Stainless Steel | 1.765 |  | 250 | 12/14/2015 12:00:00 AM