## Supplier Crimp Specs
Supplier Name | Hose Part Number | Min Hose OD (inch) | Max Hose OD (inch) | Min Wall Thickness (inch) | Max Wall Thickness (inch) | Attachment Style | Fitting Material | Fitting Option | Fitting Description | Mating Sleeve / Ferrule | Sleeve / Ferrule Description | Sleeve / Ferrule Material | Crimp Diameter Recommendation (inch) | Crimp Position (inch) | Working PSI | Revision Date
Dixon | H052364GN-150 | 4.602 | 4.616 | 0.301 | 0.308 | King Crimp Nipple | Steel | STC40CS | KingCrimp King Combination Nipple | CS400-7CS | Sleeve | Steel | 4.658 |  | 175 | 12/14/2015 12:00:00 AM
Dixon | H052364GN-150 | 4.617 | 4.632 | 0.309 | 0.315 | King Crimp Nipple | Steel | STC40CS | KingCrimp King Combination Nipple | CS400-7CS | Sleeve | Steel | 4.671 |  | 175 | 12/14/2015 12:00:00 AM
Campbell | H052364GN-150 | 4.626 | 4.638 | 0.313 | 0.319 | Crimp | Stainless Steel | C-316-400C | Cam & Groove | FSS400444 | Ferrule | Stainless Steel | 4.664 |  | 100 | 10/19/2015 12:00:00 AM
Campbell | H052364GN-150 | 4.626 | 4.638 | 0.313 | 0.319 | Crimp | Stainless Steel | CJSS-16 | Chem Joint Coupling | FSS400448 | Ferrule | Stainless Steel | 4.686 |  | 175 | 10/19/2015 12:00:00 AM
Campbell | H052364GN-150 | 4.626 | 4.638 | 0.313 | 0.319 | Crimp | Stainless Steel | E-316-400C | Cam & Groove | FSS400444 | Ferrule | Stainless Steel | 4.664 |  | 100 | 10/19/2015 12:00:00 AM
Campbell | H052364GN-150 | 4.626 | 4.638 | 0.313 | 0.319 | Crimp | Stainless Steel | FHASS-16C | Class 150 Flange Fixed | FSS400444 | Ferrule | Stainless Steel | 4.664 |  | 175 | 10/19/2015 12:00:00 AM
Campbell | H052364GN-150 | 4.626 | 4.638 | 0.313 | 0.319 | Crimp | Stainless Steel | HASS-16C | Crimpnology Nipple | FSS400444 | Ferrule | Stainless Steel | 4.664 |  | 175 | 10/19/2015 12:00:00 AM
Campbell | H052364GN-150 | 4.626 | 4.638 | 0.313 | 0.319 | Crimp | Stainless Steel | THASS-16C | Turnback Nipple | FSS400444 | Ferrule | Stainless Steel | 4.664 |  | 175 | 10/19/2015 12:00:00 AM
Dixon | H052364GN-150 | 4.633 | 4.647 | 0.316 | 0.323 | King Crimp Nipple | Steel | STC40CS | KingCrimp King Combination Nipple | CS400-8CS | Sleeve | Steel | 4.683 |  | 175 | 12/14/2015 12:00:00 AM
Campbell | H052364GN-150 | 4.64 | 4.654 | 0.32 | 0.327 | Crimp | Stainless Steel | C-316-400C | Cam & Groove | FSS400444 | Ferrule | Stainless Steel | 4.676 |  | 100 | 10/19/2015 12:00:00 AM
Campbell | H052364GN-150 | 4.64 | 4.654 | 0.32 | 0.327 | Crimp | Stainless Steel | CJSS-16 | Chem Joint Coupling | FSS400448 | Ferrule | Stainless Steel | 4.699 |  | 175 | 10/19/2015 12:00:00 AM
Campbell | H052364GN-150 | 4.64 | 4.654 | 0.32 | 0.327 | Crimp | Stainless Steel | E-316-400C | Cam & Groove | FSS400444 | Ferrule | Stainless Steel | 4.676 |  | 100 | 10/19/2015 12:00:00 AM
Campbell | H052364GN-150 | 4.64 | 4.654 | 0.32 | 0.327 | Crimp | Stainless Steel | FHASS-16C | Class 150 Flange Fixed | FSS400444 | Ferrule | Stainless Steel | 4.676 |  | 175 | 10/19/2015 12:00:00 AM
Campbell | H052364GN-150 | 4.64 | 4.654 | 0.32 | 0.327 | Crimp | Stainless Steel | HASS-16C | Crimpnology Nipple | FSS400444 | Ferrule | Stainless Steel | 4.676 |  | 175 | 10/19/2015 12:00:00 AM
Campbell | H052364GN-150 | 4.64 | 4.654 | 0.32 | 0.327 | Crimp | Stainless Steel | THASS-16C | Turnback Nipple | FSS400444 | Ferrule | Stainless Steel | 4.676 |  | 175 | 10/19/2015 12:00:00 AM
Dixon | H052364GN-150 | 4.648 | 4.663 | 0.324 | 0.331 | King Crimp Nipple | Steel | STC40CS | KingCrimp King Combination Nipple | CS400-8CS | Sleeve | Steel | 4.695 |  | 175 | 12/14/2015 12:00:00 AM
Campbell | H052364GN-150 | 4.656 | 4.67 | 0.328 | 0.335 | Crimp | Stainless Steel | C-316-400C | Cam & Groove | FSS400444 | Ferrule | Stainless Steel | 4.688 |  | 100 | 10/19/2015 12:00:00 AM
Campbell | H052364GN-150 | 4.656 | 4.67 | 0.328 | 0.335 | Crimp | Stainless Steel | CJSS-16 | Chem Joint Coupling | FSS400452 | Ferrule | Stainless Steel | 4.711 |  | 175 | 10/19/2015 12:00:00 AM
Campbell | H052364GN-150 | 4.656 | 4.67 | 0.328 | 0.335 | Crimp | Stainless Steel | E-316-400C | Cam & Groove | FSS400444 | Ferrule | Stainless Steel | 4.688 |  | 100 | 10/19/2015 12:00:00 AM
Campbell | H052364GN-150 | 4.656 | 4.67 | 0.328 | 0.335 | Crimp | Stainless Steel | FHASS-16C | Class 150 Flange Fixed | FSS400444 | Ferrule | Stainless Steel | 4.688 |  | 175 | 10/19/2015 12:00:00 AM
Campbell | H052364GN-150 | 4.656 | 4.67 | 0.328 | 0.335 | Crimp | Stainless Steel | HASS-16C | Crimpnology Nipple | FSS400444 | Ferrule | Stainless Steel | 4.688 |  | 175 | 10/19/2015 12:00:00 AM
Campbell | H052364GN-150 | 4.656 | 4.67 | 0.328 | 0.335 | Crimp | Stainless Steel | THASS-16C | Turnback Nipple | FSS400444 | Ferrule | Stainless Steel | 4.688 |  | 175 | 10/19/2015 12:00:00 AM
Dixon | H052364GN-150 | 4.664 | 4.679 | 0.332 | 0.339 | King Crimp Nipple | Steel | STC40CS | KingCrimp King Combination Nipple | CS400-8CS | Sleeve | Steel | 4.708 |  | 175 | 12/14/2015 12:00:00 AM
Campbell | H052364GN-150 | 4.672 | 4.686 | 0.336 | 0.343 | Crimp | Stainless Steel | C-316-400C | Cam & Groove | FSS400448 | Ferrule | Stainless Steel | 4.701 |  | 100 | 10/19/2015 12:00:00 AM
Campbell | H052364GN-150 | 4.672 | 4.686 | 0.336 | 0.343 | Crimp | Stainless Steel | CJSS-16 | Chem Joint Coupling | FSS400452 | Ferrule | Stainless Steel | 4.724 |  | 175 | 10/19/2015 12:00:00 AM
Campbell | H052364GN-150 | 4.672 | 4.686 | 0.336 | 0.343 | Crimp | Stainless Steel | E-316-400C | Cam & Groove | FSS400448 | Ferrule | Stainless Steel | 4.701 |  | 100 | 10/19/2015 12:00:00 AM
Campbell | H052364GN-150 | 4.672 | 4.686 | 0.336 | 0.343 | Crimp | Stainless Steel | FHASS-16C | Class 150 Flange Fixed | FSS400448 | Ferrule | Stainless Steel | 4.701 |  | 175 | 10/19/2015 12:00:00 AM
Campbell | H052364GN-150 | 4.672 | 4.686 | 0.336 | 0.343 | Crimp | Stainless Steel | HASS-16C | Crimpnology Nipple | FSS400448 | Ferrule | Stainless Steel | 4.701 |  | 175 | 10/19/2015 12:00:00 AM
Campbell | H052364GN-150 | 4.672 | 4.686 | 0.336 | 0.343 | Crimp | Stainless Steel | THASS-16C | Turnback Nipple | FSS400448 | Ferrule | Stainless Steel | 4.701 |  | 175 | 10/19/2015 12:00:00 AM
Dixon | H052364GN-150 | 4.68 | 4.694 | 0.34 | 0.347 | King Crimp Nipple | Steel | STC40CS | KingCrimp King Combination Nipple | CS400-8CS | Sleeve | Steel | 4.72 |  | 175 | 12/14/2015 12:00:00 AM
Campbell | H052364GN-150 | 4.688 | 4.702 | 0.344 | 0.351 | Crimp | Stainless Steel | C-316-400C | Cam & Groove | FSS400448 | Ferrule | Stainless Steel | 4.713 |  | 100 | 10/19/2015 12:00:00 AM
Campbell | H052364GN-150 | 4.688 | 4.702 | 0.344 | 0.351 | Crimp | Stainless Steel | CJSS-16 | Chem Joint Coupling | FSS400452 | Ferrule | Stainless Steel | 4.737 |  | 175 | 10/19/2015 12:00:00 AM
Campbell | H052364GN-150 | 4.688 | 4.702 | 0.344 | 0.351 | Crimp | Stainless Steel | E-316-400C | Cam & Groove | FSS400448 | Ferrule | Stainless Steel | 4.713 |  | 100 | 10/19/2015 12:00:00 AM
Campbell | H052364GN-150 | 4.688 | 4.702 | 0.344 | 0.351 | Crimp | Stainless Steel | FHASS-16C | Class 150 Flange Fixed | FSS400448 | Ferrule | Stainless Steel | 4.713 |  | 175 | 10/19/2015 12:00:00 AM
Campbell | H052364GN-150 | 4.688 | 4.702 | 0.344 | 0.351 | Crimp | Stainless Steel | HASS-16C | Crimpnology Nipple | FSS400448 | Ferrule | Stainless Steel | 4.713 |  | 175 | 10/19/2015 12:00:00 AM
Campbell | H052364GN-150 | 4.688 | 4.702 | 0.344 | 0.351 | Crimp | Stainless Steel | THASS-16C | Turnback Nipple | FSS400448 | Ferrule | Stainless Steel | 4.713 |  | 175 | 10/19/2015 12:00:00 AM
Dixon | H052364GN-150 | 4.695 | 4.71 | 0.348 | 0.354 | King Crimp Nipple | Steel | STC40CS | KingCrimp King Combination Nipple | CS400-9CS | Sleeve | Steel | 4.732 |  | 175 | 12/14/2015 12:00:00 AM
Campbell | H052364GN-150 | 4.704 | 4.716 | 0.352 | 0.358 | Crimp | Stainless Steel | C-316-400C | Cam & Groove | FSS400448 | Ferrule | Stainless Steel | 4.725 |  | 100 | 10/19/2015 12:00:00 AM
Campbell | H052364GN-150 | 4.704 | 4.716 | 0.352 | 0.358 | Crimp | Stainless Steel | CJSS-16 | Chem Joint Coupling | FSS400452 | Ferrule | Stainless Steel | 4.75 |  | 175 | 10/19/2015 12:00:00 AM
Campbell | H052364GN-150 | 4.704 | 4.716 | 0.352 | 0.358 | Crimp | Stainless Steel | E-316-400C | Cam & Groove | FSS400448 | Ferrule | Stainless Steel | 4.725 |  | 100 | 10/19/2015 12:00:00 AM
Campbell | H052364GN-150 | 4.704 | 4.716 | 0.352 | 0.358 | Crimp | Stainless Steel | FHASS-16C | Class 150 Flange Fixed | FSS400448 | Ferrule | Stainless Steel | 4.725 |  | 175 | 10/19/2015 12:00:00 AM
Campbell | H052364GN-150 | 4.704 | 4.716 | 0.352 | 0.358 | Crimp | Stainless Steel | HASS-16C | Crimpnology Nipple | FSS400448 | Ferrule | Stainless Steel | 4.725 |  | 175 | 10/19/2015 12:00:00 AM
Campbell | H052364GN-150 | 4.704 | 4.716 | 0.352 | 0.358 | Crimp | Stainless Steel | THASS-16C | Turnback Nipple | FSS400448 | Ferrule | Stainless Steel | 4.725 |  | 175 | 10/19/2015 12:00:00 AM
Dixon | H052364GN-150 | 4.711 | 4.726 | 0.355 | 0.362 | King Crimp Nipple | Steel | STC40CS | KingCrimp King Combination Nipple | CS400-9CS | Sleeve | Steel | 4.745 |  | 175 | 12/14/2015 12:00:00 AM
Campbell | H052364GN-150 | 4.718 | 4.732 | 0.359 | 0.366 | Crimp | Stainless Steel | C-316-400C | Cam & Groove | FSS400448 | Ferrule | Stainless Steel | 4.738 |  | 100 | 10/19/2015 12:00:00 AM
Campbell | H052364GN-150 | 4.718 | 4.732 | 0.359 | 0.366 | Crimp | Stainless Steel | CJSS-16 | Chem Joint Coupling | FSS400456 | Ferrule | Stainless Steel | 4.763 |  | 175 | 10/19/2015 12:00:00 AM
Campbell | H052364GN-150 | 4.718 | 4.732 | 0.359 | 0.366 | Crimp | Stainless Steel | E-316-400C | Cam & Groove | FSS400448 | Ferrule | Stainless Steel | 4.738 |  | 100 | 10/19/2015 12:00:00 AM
Campbell | H052364GN-150 | 4.718 | 4.732 | 0.359 | 0.366 | Crimp | Stainless Steel | FHASS-16C | Class 150 Flange Fixed | FSS400448 | Ferrule | Stainless Steel | 4.738 |  | 175 | 10/19/2015 12:00:00 AM
Campbell | H052364GN-150 | 4.718 | 4.732 | 0.359 | 0.366 | Crimp | Stainless Steel | HASS-16C | Crimpnology Nipple | FSS400448 | Ferrule | Stainless Steel | 4.738 |  | 175 | 10/19/2015 12:00:00 AM
Campbell | H052364GN-150 | 4.718 | 4.732 | 0.359 | 0.366 | Crimp | Stainless Steel | THASS-16C | Turnback Nipple | FSS400448 | Ferrule | Stainless Steel | 4.738 |  | 175 | 10/19/2015 12:00:00 AM
Dixon | H052364GN-150 | 4.727 | 4.741 | 0.363 | 0.371 | King Crimp Nipple | Steel | STC40CS | KingCrimp King Combination Nipple | CS400-9CS | Sleeve | Steel | 4.757 |  | 175 | 12/14/2015 12:00:00 AM