## Supplier Crimp Specs
Supplier Name | Hose Part Number | Min Hose OD (inch) | Max Hose OD (inch) | Min Wall Thickness (inch) | Max Wall Thickness (inch) | Attachment Style | Fitting Material | Fitting Option | Fitting Description | Mating Sleeve / Ferrule | Sleeve / Ferrule Description | Sleeve / Ferrule Material | Crimp Diameter Recommendation (inch) | Crimp Position (inch) | Working PSI | Revision Date
Campbell | H600932-150 | 2.61 | 2.624 | 0.305 | 0.312 | Crimp | Ductile Iron | GJF-8 | Ground Joint Coupling | FPS200244L | Ferrule | Steel | 2.605 |  | 600 | 12/15/2015 12:00:00 AM
Campbell | H600932-150 | 2.61 | 2.624 | 0.305 | 0.312 | Crimp | Ductile Iron | IMS-8 | Interlocking Male Stem | FPS200244L | Ferrule | Steel | 2.605 |  | 600 | 12/15/2015 12:00:00 AM
Campbell | H600932-150 | 2.61 | 2.624 | 0.305 | 0.312 | Crimp | Ductile Iron | RGJF-8 | Ground Joint Coupling | FPS200244L | Ferrule | Steel | 2.605 |  | 600 | 12/15/2015 12:00:00 AM
Campbell | H600932-150 | 2.626 | 2.638 | 0.313 | 0.319 | Crimp | Ductile Iron | GJF-8 | Ground Joint Coupling | FPS200244L | Ferrule | Steel | 2.618 |  | 600 | 12/15/2015 12:00:00 AM
Campbell | H600932-150 | 2.626 | 2.638 | 0.313 | 0.319 | Crimp | Ductile Iron | IMS-8 | Interlocking Male Stem | FPS200244L | Ferrule | Steel | 2.618 |  | 600 | 12/15/2015 12:00:00 AM
Campbell | H600932-150 | 2.626 | 2.638 | 0.313 | 0.319 | Crimp | Ductile Iron | RGJF-8 | Ground Joint Coupling | FPS200244L | Ferrule | Steel | 2.618 |  | 600 | 12/15/2015 12:00:00 AM
Campbell | H600932-150 | 2.64 | 2.654 | 0.32 | 0.327 | Crimp | Ductile Iron | GJF-8 | Ground Joint Coupling | FPS200244L | Ferrule | Steel | 2.63 |  | 600 | 12/15/2015 12:00:00 AM
Campbell | H600932-150 | 2.64 | 2.654 | 0.32 | 0.327 | Crimp | Ductile Iron | IMS-8 | Interlocking Male Stem | FPS200244L | Ferrule | Steel | 2.63 |  | 600 | 12/15/2015 12:00:00 AM
Campbell | H600932-150 | 2.64 | 2.654 | 0.32 | 0.327 | Crimp | Ductile Iron | RGJF-8 | Ground Joint Coupling | FPS200244L | Ferrule | Steel | 2.63 |  | 600 | 12/15/2015 12:00:00 AM
Campbell | H600932-150 | 2.656 | 2.67 | 0.328 | 0.335 | Crimp | Ductile Iron | GJF-8 | Ground Joint Coupling | FPS200244L | Ferrule | Steel | 2.642 |  | 600 | 12/15/2015 12:00:00 AM
Campbell | H600932-150 | 2.656 | 2.67 | 0.328 | 0.335 | Crimp | Ductile Iron | IMS-8 | Interlocking Male Stem | FPS200244L | Ferrule | Steel | 2.642 |  | 600 | 12/15/2015 12:00:00 AM
Campbell | H600932-150 | 2.656 | 2.67 | 0.328 | 0.335 | Crimp | Ductile Iron | RGJF-8 | Ground Joint Coupling | FPS200244L | Ferrule | Steel | 2.642 |  | 600 | 12/15/2015 12:00:00 AM
Campbell | H600932-150 | 2.672 | 2.686 | 0.336 | 0.343 | Crimp | Ductile Iron | GJF-8 | Ground Joint Coupling | FPS200248L | Ferrule | Steel | 2.655 |  | 600 | 12/15/2015 12:00:00 AM
Campbell | H600932-150 | 2.672 | 2.686 | 0.336 | 0.343 | Crimp | Ductile Iron | IMS-8 | Interlocking Male Stem | FPS200248L | Ferrule | Steel | 2.655 |  | 600 | 12/15/2015 12:00:00 AM
Campbell | H600932-150 | 2.672 | 2.686 | 0.336 | 0.343 | Crimp | Ductile Iron | RGJF-8 | Ground Joint Coupling | FPS200248L | Ferrule | Steel | 2.655 |  | 600 | 12/15/2015 12:00:00 AM
Campbell | H600932-150 | 2.688 | 2.702 | 0.344 | 0.351 | Crimp | Ductile Iron | GJF-8 | Ground Joint Coupling | FPS200248L | Ferrule | Steel | 2.667 |  | 600 | 12/15/2015 12:00:00 AM
Campbell | H600932-150 | 2.688 | 2.702 | 0.344 | 0.351 | Crimp | Ductile Iron | IMS-8 | Interlocking Male Stem | FPS200248L | Ferrule | Steel | 2.667 |  | 600 | 12/15/2015 12:00:00 AM
Campbell | H600932-150 | 2.688 | 2.702 | 0.344 | 0.351 | Crimp | Ductile Iron | RGJF-8 | Ground Joint Coupling | FPS200248L | Ferrule | Steel | 2.667 |  | 600 | 12/15/2015 12:00:00 AM
Campbell | H600932-150 | 2.704 | 2.716 | 0.352 | 0.358 | Crimp | Ductile Iron | GJF-8 | Ground Joint Coupling | FPS200248L | Ferrule | Steel | 2.679 |  | 600 | 12/15/2015 12:00:00 AM
Campbell | H600932-150 | 2.704 | 2.716 | 0.352 | 0.358 | Crimp | Ductile Iron | IMS-8 | Interlocking Male Stem | FPS200248L | Ferrule | Steel | 2.679 |  | 600 | 12/15/2015 12:00:00 AM
Campbell | H600932-150 | 2.704 | 2.716 | 0.352 | 0.358 | Crimp | Ductile Iron | RGJF-8 | Ground Joint Coupling | FPS200248L | Ferrule | Steel | 2.679 |  | 600 | 12/15/2015 12:00:00 AM