## Supplier Crimp Specs
Supplier Name | Hose Part Number | Min Hose OD (inch) | Max Hose OD (inch) | Min Wall Thickness (inch) | Max Wall Thickness (inch) | Attachment Style | Fitting Material | Fitting Option | Fitting Description | Mating Sleeve / Ferrule | Sleeve / Ferrule Description | Sleeve / Ferrule Material | Crimp Diameter Recommendation (inch) | Crimp Position (inch) | Working PSI | Revision Date
Campbell | H962216-100 | 1.39 | 1.404 | 0.195 | 0.202 | Crimp | Steel | GJF-4 | Ground Joint Coupling | FPS100132 | Ferrule | Steel | 1.433 |  | 850 | 12/15/2015 12:00:00 AM
Campbell | H962216-100 | 1.39 | 1.404 | 0.195 | 0.202 | Crimp | Steel | HJF-4 | Air Hammer Coupling | FPS100132 | Ferrule | Steel | 1.433 |  | 850 | 12/15/2015 12:00:00 AM
Campbell | H962216-100 | 1.39 | 1.404 | 0.195 | 0.202 | Crimp | Steel | IMS-4 | Interlocking Male Stem | FPS100132 | Ferrule | Steel | 1.433 |  | 850 | 12/15/2015 12:00:00 AM
Campbell | H962216-100 | 1.39 | 1.404 | 0.195 | 0.202 | Crimp | Steel | RGJF-4 | Ground Joint Coupling | FPS100132 | Ferrule | Steel | 1.433 |  | 850 | 12/15/2015 12:00:00 AM
Campbell | H962216-100 | 1.406 | 1.42 | 0.203 | 0.21 | Crimp | Steel | GJF-4 | Ground Joint Coupling | FPS100132 | Ferrule | Steel | 1.445 |  | 850 | 12/15/2015 12:00:00 AM
Campbell | H962216-100 | 1.406 | 1.42 | 0.203 | 0.21 | Crimp | Steel | HJF-4 | Air Hammer Coupling | FPS100132 | Ferrule | Steel | 1.445 |  | 850 | 12/15/2015 12:00:00 AM
Campbell | H962216-100 | 1.406 | 1.42 | 0.203 | 0.21 | Crimp | Steel | IMS-4 | Interlocking Male Stem | FPS100132 | Ferrule | Steel | 1.445 |  | 850 | 12/15/2015 12:00:00 AM
Campbell | H962216-100 | 1.406 | 1.42 | 0.203 | 0.21 | Crimp | Steel | RGJF-4 | Ground Joint Coupling | FPS100132 | Ferrule | Steel | 1.445 |  | 850 | 12/15/2015 12:00:00 AM
Campbell | H962216-100 | 1.422 | 1.436 | 0.211 | 0.218 | Crimp | Steel | GJF-4 | Ground Joint Coupling | FPS100132 | Ferrule | Steel | 1.457 |  | 850 | 12/15/2015 12:00:00 AM
Campbell | H962216-100 | 1.422 | 1.436 | 0.211 | 0.218 | Crimp | Steel | HJF-4 | Air Hammer Coupling | FPS100132 | Ferrule | Steel | 1.457 |  | 850 | 12/15/2015 12:00:00 AM
Campbell | H962216-100 | 1.422 | 1.436 | 0.211 | 0.218 | Crimp | Steel | IMS-4 | Interlocking Male Stem | FPS100132 | Ferrule | Steel | 1.457 |  | 850 | 12/15/2015 12:00:00 AM
Campbell | H962216-100 | 1.422 | 1.436 | 0.211 | 0.218 | Crimp | Steel | RGJF-4 | Ground Joint Coupling | FPS100132 | Ferrule | Steel | 1.457 |  | 850 | 12/15/2015 12:00:00 AM
Campbell | H962216-100 | 1.438 | 1.452 | 0.219 | 0.226 | Crimp | Steel | GJF-4 | Ground Joint Coupling | FPS100132 | Ferrule | Steel | 1.47 |  | 850 | 12/15/2015 12:00:00 AM
Campbell | H962216-100 | 1.438 | 1.452 | 0.219 | 0.226 | Crimp | Steel | HJF-4 | Air Hammer Coupling | FPS100132 | Ferrule | Steel | 1.47 |  | 850 | 12/15/2015 12:00:00 AM
Campbell | H962216-100 | 1.438 | 1.452 | 0.219 | 0.226 | Crimp | Steel | IMS-4 | Interlocking Male Stem | FPS100132 | Ferrule | Steel | 1.47 |  | 850 | 12/15/2015 12:00:00 AM
Campbell | H962216-100 | 1.438 | 1.452 | 0.219 | 0.226 | Crimp | Steel | RGJF-4 | Ground Joint Coupling | FPS100132 | Ferrule | Steel | 1.47 |  | 850 | 12/15/2015 12:00:00 AM
Campbell | H962216-100 | 1.454 | 1.466 | 0.227 | 0.233 | Crimp | Steel | GJF-4 | Ground Joint Coupling | FPS100132 | Ferrule | Steel | 1.482 |  | 850 | 12/15/2015 12:00:00 AM
Campbell | H962216-100 | 1.454 | 1.466 | 0.227 | 0.233 | Crimp | Steel | HJF-4 | Air Hammer Coupling | FPS100132 | Ferrule | Steel | 1.482 |  | 850 | 12/15/2015 12:00:00 AM
Campbell | H962216-100 | 1.454 | 1.466 | 0.227 | 0.233 | Crimp | Steel | IMS-4 | Interlocking Male Stem | FPS100132 | Ferrule | Steel | 1.482 |  | 850 | 12/15/2015 12:00:00 AM
Campbell | H962216-100 | 1.454 | 1.466 | 0.227 | 0.233 | Crimp | Steel | RGJF-4 | Ground Joint Coupling | FPS100132 | Ferrule | Steel | 1.482 |  | 850 | 12/15/2015 12:00:00 AM
Campbell | H962216-100 | 1.468 | 1.482 | 0.234 | 0.241 | Crimp | Steel | GJF-4 | Ground Joint Coupling | FPS100132 | Ferrule | Steel | 1.494 |  | 850 | 12/15/2015 12:00:00 AM
Campbell | H962216-100 | 1.468 | 1.482 | 0.234 | 0.241 | Crimp | Steel | HJF-4 | Air Hammer Coupling | FPS100132 | Ferrule | Steel | 1.494 |  | 850 | 12/15/2015 12:00:00 AM
Campbell | H962216-100 | 1.468 | 1.482 | 0.234 | 0.241 | Crimp | Steel | IMS-4 | Interlocking Male Stem | FPS100132 | Ferrule | Steel | 1.494 |  | 850 | 12/15/2015 12:00:00 AM
Campbell | H962216-100 | 1.468 | 1.482 | 0.234 | 0.241 | Crimp | Steel | RGJF-4 | Ground Joint Coupling | FPS100132 | Ferrule | Steel | 1.494 |  | 850 | 12/15/2015 12:00:00 AM
Campbell | H962216-100 | 1.484 | 1.498 | 0.242 | 0.249 | Crimp | Steel | GJF-4 | Ground Joint Coupling | FPS100136 | Ferrule | Steel | 1.507 |  | 850 | 12/15/2015 12:00:00 AM
Campbell | H962216-100 | 1.484 | 1.498 | 0.242 | 0.249 | Crimp | Steel | HJF-4 | Air Hammer Coupling | FPS100136 | Ferrule | Steel | 1.507 |  | 850 | 12/15/2015 12:00:00 AM
Campbell | H962216-100 | 1.484 | 1.498 | 0.242 | 0.249 | Crimp | Steel | IMS-4 | Interlocking Male Stem | FPS100136 | Ferrule | Steel | 1.507 |  | 850 | 12/15/2015 12:00:00 AM
Campbell | H962216-100 | 1.484 | 1.498 | 0.242 | 0.249 | Crimp | Steel | RGJF-4 | Ground Joint Coupling | FPS100136 | Ferrule | Steel | 1.507 |  | 850 | 12/15/2015 12:00:00 AM
PT Coupling | H962216-100 | 1.94 | 1.958 | 0.47 | 0.479 | Cam and Groove | Aluminum | 1000515 | 15E ALUM | 54215200 | Sleeve | Steel | 1.871 |  | 250 | 12/15/2015 12:00:00 AM