## Supplier Crimp Specs
Supplier Name | Hose Part Number | Min Hose OD (inch) | Max Hose OD (inch) | Min Wall Thickness (inch) | Max Wall Thickness (inch) | Attachment Style | Fitting Material | Fitting Option | Fitting Description | Mating Sleeve / Ferrule | Sleeve / Ferrule Description | Sleeve / Ferrule Material | Crimp Diameter Recommendation (inch) | Crimp Position (inch) | Working PSI | Revision Date
PT Coupling | H962224-100 | 2.02 | 2.038 | 0.26 | 0.269 | Cam and Groove | Aluminum | 1000515 | 15E ALUM | 54215204 | Sleeve | Steel | 2.0434 |  | 250 | 12/15/2015 12:00:00 AM
Campbell | H962224-100 | 2.078 | 2.092 | 0.289 | 0.296 | Crimp | Ductile Iron | GJF-6 | Ground Joint Coupling | FPS150208L | Ferrule | Steel | 2.081 |  | 500 | 12/15/2015 12:00:00 AM
Campbell | H962224-100 | 2.078 | 2.092 | 0.289 | 0.296 | Crimp | Ductile Iron | IMS-6 | Interlocking Male Stem | FPS150208L | Ferrule | Steel | 2.081 |  | 500 | 12/15/2015 12:00:00 AM
Campbell | H962224-100 | 2.078 | 2.092 | 0.289 | 0.296 | Crimp | Ductile Iron | RGJF-6 | Ground Joint Coupling | FPS150208L | Ferrule | Steel | 2.081 |  | 500 | 12/15/2015 12:00:00 AM
Campbell | H962224-100 | 2.094 | 2.108 | 0.297 | 0.304 | Crimp | Ductile Iron | GJF-6 | Ground Joint Coupling | FPS150208L | Ferrule | Steel | 2.093 |  | 500 | 12/15/2015 12:00:00 AM
Campbell | H962224-100 | 2.094 | 2.108 | 0.297 | 0.304 | Crimp | Ductile Iron | IMS-6 | Interlocking Male Stem | FPS150208L | Ferrule | Steel | 2.093 |  | 500 | 12/15/2015 12:00:00 AM
Campbell | H962224-100 | 2.094 | 2.108 | 0.297 | 0.304 | Crimp | Ductile Iron | RGJF-6 | Ground Joint Coupling | FPS150208L | Ferrule | Steel | 2.093 |  | 500 | 12/15/2015 12:00:00 AM
Campbell | H962224-100 | 2.11 | 2.124 | 0.305 | 0.312 | Crimp | Ductile Iron | GJF-6 | Ground Joint Coupling | FPS150212L | Ferrule | Steel | 2.105 |  | 500 | 12/15/2015 12:00:00 AM
Campbell | H962224-100 | 2.11 | 2.124 | 0.305 | 0.312 | Crimp | Ductile Iron | IMS-6 | Interlocking Male Stem | FPS150212L | Ferrule | Steel | 2.105 |  | 500 | 12/15/2015 12:00:00 AM
Campbell | H962224-100 | 2.11 | 2.124 | 0.305 | 0.312 | Crimp | Ductile Iron | RGJF-6 | Ground Joint Coupling | FPS150212L | Ferrule | Steel | 2.105 |  | 500 | 12/15/2015 12:00:00 AM
Campbell | H962224-100 | 2.126 | 2.138 | 0.313 | 0.319 | Crimp | Ductile Iron | GJF-6 | Ground Joint Coupling | FPS150212L | Ferrule | Steel | 2.118 |  | 500 | 12/15/2015 12:00:00 AM
Campbell | H962224-100 | 2.126 | 2.138 | 0.313 | 0.319 | Crimp | Ductile Iron | IMS-6 | Interlocking Male Stem | FPS150212L | Ferrule | Steel | 2.118 |  | 500 | 12/15/2015 12:00:00 AM
Campbell | H962224-100 | 2.126 | 2.138 | 0.313 | 0.319 | Crimp | Ductile Iron | RGJF-6 | Ground Joint Coupling | FPS150212L | Ferrule | Steel | 2.118 |  | 500 | 12/15/2015 12:00:00 AM
Campbell | H962224-100 | 2.14 | 2.154 | 0.32 | 0.327 | Crimp | Ductile Iron | GJF-6 | Ground Joint Coupling | FPS150212L | Ferrule | Steel | 2.13 |  | 500 | 12/15/2015 12:00:00 AM
Campbell | H962224-100 | 2.14 | 2.154 | 0.32 | 0.327 | Crimp | Ductile Iron | IMS-6 | Interlocking Male Stem | FPS150212L | Ferrule | Steel | 2.13 |  | 500 | 12/15/2015 12:00:00 AM
Campbell | H962224-100 | 2.14 | 2.154 | 0.32 | 0.327 | Crimp | Ductile Iron | RGJF-6 | Ground Joint Coupling | FPS150212L | Ferrule | Steel | 2.13 |  | 500 | 12/15/2015 12:00:00 AM
Campbell | H962224-100 | 2.156 | 2.17 | 0.328 | 0.335 | Crimp | Ductile Iron | GJF-6 | Ground Joint Coupling | FPS150212L | Ferrule | Steel | 2.142 |  | 500 | 12/15/2015 12:00:00 AM
Campbell | H962224-100 | 2.156 | 2.17 | 0.328 | 0.335 | Crimp | Ductile Iron | IMS-6 | Interlocking Male Stem | FPS150212L | Ferrule | Steel | 2.142 |  | 500 | 12/15/2015 12:00:00 AM
Campbell | H962224-100 | 2.156 | 2.17 | 0.328 | 0.335 | Crimp | Ductile Iron | RGJF-6 | Ground Joint Coupling | FPS150212L | Ferrule | Steel | 2.142 |  | 500 | 12/15/2015 12:00:00 AM
Campbell | H962224-100 | 2.172 | 2.186 | 0.336 | 0.343 | Crimp | Ductile Iron | GJF-6 | Ground Joint Coupling | FPS150216L | Ferrule | Steel | 2.155 |  | 500 | 12/15/2015 12:00:00 AM
Campbell | H962224-100 | 2.172 | 2.186 | 0.336 | 0.343 | Crimp | Ductile Iron | IMS-6 | Interlocking Male Stem | FPS150216L | Ferrule | Steel | 2.155 |  | 500 | 12/15/2015 12:00:00 AM
Campbell | H962224-100 | 2.172 | 2.186 | 0.336 | 0.343 | Crimp | Ductile Iron | RGJF-6 | Ground Joint Coupling | FPS150216L | Ferrule | Steel | 2.155 |  | 500 | 12/15/2015 12:00:00 AM