## Supplier Crimp Specs
Supplier Name | Hose Part Number | Min Hose OD (inch) | Max Hose OD (inch) | Min Wall Thickness (inch) | Max Wall Thickness (inch) | Attachment Style | Fitting Material | Fitting Option | Fitting Description | Mating Sleeve / Ferrule | Sleeve / Ferrule Description | Sleeve / Ferrule Material | Crimp Diameter Recommendation (inch) | Crimp Position (inch) | Working PSI | Revision Date
PT Coupling | H034524-100 | 2.3 | 2.318 | 0.4 | 0.409 | Cam and Groove | Aluminum | 1000315 | 15C ALUM HBS | 54115212 | Ferrule | Stainless Steel | 2.2618 |  | 250 | 12/15/2015 12:00:00 AM
PT Coupling | H034524-100 | 2.3 | 2.318 | 0.4 | 0.409 | Cam and Groove | Aluminum | 1000315 | 15C ALUM HBS | 54320212 | Sleeve | Stainless Steel | 2.2618 |  | 250 | 12/15/2015 12:00:00 AM
PT Coupling | H034524-100 | 2.3 | 2.318 | 0.4 | 0.409 | Cam and Groove | Aluminum | 1000315 | 15C ALUM HBS | 54015212 | Ferrule | Steel | 2.2618 |  | 250 | 12/15/2015 12:00:00 AM
PT Coupling | H034524-100 | 2.3 | 2.318 | 0.4 | 0.409 | Cam and Groove | Aluminum | 1000315 | 15C ALUM HBS | 54320212 | Sleeve | Steel | 2.2618 |  | 250 | 12/15/2015 12:00:00 AM
PT Coupling | H034524-100 | 2.3 | 2.318 | 0.4 | 0.409 | Cam and Groove | Aluminum | 1000315L2 | 15C ALUM SLII SLS | 54115212 | Ferrule | Stainless Steel | 2.2618 |  | 250 | 12/15/2015 12:00:00 AM
PT Coupling | H034524-100 | 2.3 | 2.318 | 0.4 | 0.409 | Cam and Groove | Aluminum | 1000315L2 | 15C ALUM SLII SLS | 54320212 | Sleeve | Stainless Steel | 2.2618 |  | 250 | 12/15/2015 12:00:00 AM
PT Coupling | H034524-100 | 2.3 | 2.318 | 0.4 | 0.409 | Cam and Groove | Aluminum | 1000315L2 | 15C ALUM SLII SLS | 54015212 | Ferrule | Steel | 2.2618 |  | 250 | 12/15/2015 12:00:00 AM
PT Coupling | H034524-100 | 2.3 | 2.318 | 0.4 | 0.409 | Cam and Groove | Aluminum | 1000315L2 | 15C ALUM SLII SLS | 54320212 | Sleeve | Steel | 2.2618 |  | 250 | 12/15/2015 12:00:00 AM
PT Coupling | H034524-100 | 2.3 | 2.318 | 0.4 | 0.409 | Cam and Groove | Aluminum | 1000515 | 15E ALUM | 54115212 | Ferrule | Stainless Steel | 2.2618 |  | 250 | 12/15/2015 12:00:00 AM
PT Coupling | H034524-100 | 2.3 | 2.318 | 0.4 | 0.409 | Cam and Groove | Aluminum | 1000515 | 15E ALUM | 54320212 | Sleeve | Stainless Steel | 2.2618 |  | 250 | 12/15/2015 12:00:00 AM
PT Coupling | H034524-100 | 2.3 | 2.318 | 0.4 | 0.409 | Cam and Groove | Aluminum | 1000515 | 15E ALUM | 54015212 | Ferrule | Steel | 2.2618 |  | 250 | 12/15/2015 12:00:00 AM
PT Coupling | H034524-100 | 2.3 | 2.318 | 0.4 | 0.409 | Cam and Groove | Aluminum | 1000515 | 15E ALUM | 54320212 | Sleeve | Steel | 2.2618 |  | 250 | 12/15/2015 12:00:00 AM
PT Coupling | H034524-100 | 2.3 | 2.318 | 0.4 | 0.409 | Cam and Groove | Aluminum | 1070315 | 15C ALUM HB | 54115212 | Ferrule | Stainless Steel | 2.2618 |  | 250 | 12/15/2015 12:00:00 AM
PT Coupling | H034524-100 | 2.3 | 2.318 | 0.4 | 0.409 | Cam and Groove | Aluminum | 1070315 | 15C ALUM HB | 54320212 | Sleeve | Stainless Steel | 2.2618 |  | 250 | 12/15/2015 12:00:00 AM
PT Coupling | H034524-100 | 2.3 | 2.318 | 0.4 | 0.409 | Cam and Groove | Aluminum | 1070315 | 15C ALUM HB | 54015212 | Ferrule | Steel | 2.2618 |  | 250 | 12/15/2015 12:00:00 AM
PT Coupling | H034524-100 | 2.3 | 2.318 | 0.4 | 0.409 | Cam and Groove | Aluminum | 1070315 | 15C ALUM HB | 54320212 | Sleeve | Steel | 2.2618 |  | 250 | 12/15/2015 12:00:00 AM
PT Coupling | H034524-100 | 2.3 | 2.318 | 0.4 | 0.409 | Cam and Groove | Aluminum | 1070315L2 | 15C ALUM SLII SLB | 54115212 | Ferrule | Stainless Steel | 2.2618 |  | 250 | 12/15/2015 12:00:00 AM
PT Coupling | H034524-100 | 2.3 | 2.318 | 0.4 | 0.409 | Cam and Groove | Aluminum | 1070315L2 | 15C ALUM SLII SLB | 54320212 | Sleeve | Stainless Steel | 2.2618 |  | 250 | 12/15/2015 12:00:00 AM
PT Coupling | H034524-100 | 2.3 | 2.318 | 0.4 | 0.409 | Cam and Groove | Aluminum | 1070315L2 | 15C ALUM SLII SLB | 54015212 | Ferrule | Steel | 2.2618 |  | 250 | 12/15/2015 12:00:00 AM
PT Coupling | H034524-100 | 2.3 | 2.318 | 0.4 | 0.409 | Cam and Groove | Aluminum | 1070315L2 | 15C ALUM SLII SLB | 54320212 | Sleeve | Steel | 2.2618 |  | 250 | 12/15/2015 12:00:00 AM
PT Coupling | H034524-100 | 2.3 | 2.318 | 0.4 | 0.409 | Cam and Groove | Aluminum | 2000315 | 15C HCALUM | 54115212 | Ferrule | Stainless Steel | 2.2618 |  | 250 | 12/15/2015 12:00:00 AM
PT Coupling | H034524-100 | 2.3 | 2.318 | 0.4 | 0.409 | Cam and Groove | Aluminum | 2000315 | 15C HCALUM | 54320212 | Sleeve | Stainless Steel | 2.2618 |  | 250 | 12/15/2015 12:00:00 AM
PT Coupling | H034524-100 | 2.3 | 2.318 | 0.4 | 0.409 | Cam and Groove | Aluminum | 2000315 | 15C HCALUM | 54015212 | Ferrule | Steel | 2.2618 |  | 250 | 12/15/2015 12:00:00 AM
PT Coupling | H034524-100 | 2.3 | 2.318 | 0.4 | 0.409 | Cam and Groove | Aluminum | 2000315 | 15C HCALUM | 54320212 | Sleeve | Steel | 2.2618 |  | 250 | 12/15/2015 12:00:00 AM
PT Coupling | H034524-100 | 2.3 | 2.318 | 0.4 | 0.409 | Cam and Groove | Aluminum | 2000515 | 15E HCALUM | 54115212 | Ferrule | Stainless Steel | 2.2618 |  | 250 | 12/15/2015 12:00:00 AM
PT Coupling | H034524-100 | 2.3 | 2.318 | 0.4 | 0.409 | Cam and Groove | Aluminum | 2000515 | 15E HCALUM | 54320212 | Sleeve | Stainless Steel | 2.2618 |  | 250 | 12/15/2015 12:00:00 AM
PT Coupling | H034524-100 | 2.3 | 2.318 | 0.4 | 0.409 | Cam and Groove | Aluminum | 2000515 | 15E HCALUM | 54015212 | Ferrule | Steel | 2.2618 |  | 250 | 12/15/2015 12:00:00 AM
PT Coupling | H034524-100 | 2.3 | 2.318 | 0.4 | 0.409 | Cam and Groove | Aluminum | 2000515 | 15E HCALUM | 54320212 | Sleeve | Steel | 2.2618 |  | 250 | 12/15/2015 12:00:00 AM
PT Coupling | H034524-100 | 2.3 | 2.318 | 0.4 | 0.409 | Interlocking Crimp Stem | Aluminum | 5741502 | 15TMC50AL BODY | 54115212 | Ferrule | Stainless Steel | 2.2618 |  | 600 | 12/15/2015 12:00:00 AM
PT Coupling | H034524-100 | 2.3 | 2.318 | 0.4 | 0.409 | Interlocking Crimp Stem | Aluminum | 5741502 | 15TMC50AL BODY | 54320212 | Sleeve | Stainless Steel | 2.2618 |  | 600 | 12/15/2015 12:00:00 AM
PT Coupling | H034524-100 | 2.3 | 2.318 | 0.4 | 0.409 | Interlocking Crimp Stem | Aluminum | 5741502 | 15TMC50AL BODY | 54015212 | Ferrule | Steel | 2.2618 |  | 600 | 12/15/2015 12:00:00 AM
PT Coupling | H034524-100 | 2.3 | 2.318 | 0.4 | 0.409 | Interlocking Crimp Stem | Aluminum | 5741502 | 15TMC50AL BODY | 54320212 | Sleeve | Steel | 2.2618 |  | 600 | 12/15/2015 12:00:00 AM
PT Coupling | H034524-100 | 2.3 | 2.318 | 0.4 | 0.409 | Interlocking Crimp Stem | Aluminum | 5741514 | 15WC50AL | 54115212 | Ferrule | Stainless Steel | 2.2618 |  | 600 | 12/15/2015 12:00:00 AM
PT Coupling | H034524-100 | 2.3 | 2.318 | 0.4 | 0.409 | Interlocking Crimp Stem | Aluminum | 5741514 | 15WC50AL | 54320212 | Sleeve | Stainless Steel | 2.2618 |  | 600 | 12/15/2015 12:00:00 AM
PT Coupling | H034524-100 | 2.3 | 2.318 | 0.4 | 0.409 | Interlocking Crimp Stem | Aluminum | 5741514 | 15WC50AL | 54015212 | Ferrule | Steel | 2.2618 |  | 600 | 12/15/2015 12:00:00 AM
PT Coupling | H034524-100 | 2.3 | 2.318 | 0.4 | 0.409 | Interlocking Crimp Stem | Aluminum | 5741514 | 15WC50AL | 54320212 | Sleeve | Steel | 2.2618 |  | 600 | 12/15/2015 12:00:00 AM
PT Coupling | H034524-100 | 2.3 | 2.318 | 0.4 | 0.409 | Combination Nipple | Aluminum | 85640150 | PTCN150 ALUMINUM | 54115212 | Ferrule | Stainless Steel | 2.2618 |  | 250 | 12/15/2015 12:00:00 AM
PT Coupling | H034524-100 | 2.3 | 2.318 | 0.4 | 0.409 | Combination Nipple | Aluminum | 85640150 | PTCN150 ALUMINUM | 54320212 | Sleeve | Stainless Steel | 2.2618 |  | 250 | 12/15/2015 12:00:00 AM
PT Coupling | H034524-100 | 2.3 | 2.318 | 0.4 | 0.409 | Combination Nipple | Aluminum | 85640150 | PTCN150 ALUMINUM | 54015212 | Ferrule | Steel | 2.2618 |  | 250 | 12/15/2015 12:00:00 AM
PT Coupling | H034524-100 | 2.3 | 2.318 | 0.4 | 0.409 | Combination Nipple | Aluminum | 85640150 | PTCN150 ALUMINUM | 54320212 | Sleeve | Steel | 2.2618 |  | 250 | 12/15/2015 12:00:00 AM
PT Coupling | H034524-100 | 2.3 | 2.318 | 0.4 | 0.409 | Combination Nipple | Aluminum | 85640150N | PTCN150NALUM WELD END | 54115212 | Ferrule | Stainless Steel | 2.2618 |  | 250 | 12/15/2015 12:00:00 AM
PT Coupling | H034524-100 | 2.3 | 2.318 | 0.4 | 0.409 | Combination Nipple | Aluminum | 85640150N | PTCN150NALUM WELD END | 54320212 | Sleeve | Stainless Steel | 2.2618 |  | 250 | 12/15/2015 12:00:00 AM
PT Coupling | H034524-100 | 2.3 | 2.318 | 0.4 | 0.409 | Combination Nipple | Aluminum | 85640150N | PTCN150NALUM WELD END | 54015212 | Ferrule | Steel | 2.2618 |  | 250 | 12/15/2015 12:00:00 AM
PT Coupling | H034524-100 | 2.3 | 2.318 | 0.4 | 0.409 | Combination Nipple | Aluminum | 85640150N | PTCN150NALUM WELD END | 54320212 | Sleeve | Steel | 2.2618 |  | 250 | 12/15/2015 12:00:00 AM
PT Coupling | H034524-100 | 2.3 | 2.318 | 0.4 | 0.409 | Cam and Groove | Brass | 1200315 | 15C BRASS HB | 54115212 | Ferrule | Stainless Steel | 2.2618 |  | 250 | 12/15/2015 12:00:00 AM
PT Coupling | H034524-100 | 2.3 | 2.318 | 0.4 | 0.409 | Cam and Groove | Brass | 1200315 | 15C BRASS HB | 54320212 | Sleeve | Stainless Steel | 2.2618 |  | 250 | 12/15/2015 12:00:00 AM
PT Coupling | H034524-100 | 2.3 | 2.318 | 0.4 | 0.409 | Cam and Groove | Brass | 1200315 | 15C BRASS HB | 54015212 | Ferrule | Steel | 2.2618 |  | 250 | 12/15/2015 12:00:00 AM
PT Coupling | H034524-100 | 2.3 | 2.318 | 0.4 | 0.409 | Cam and Groove | Brass | 1200315 | 15C BRASS HB | 54320212 | Sleeve | Steel | 2.2618 |  | 250 | 12/15/2015 12:00:00 AM
PT Coupling | H034524-100 | 2.3 | 2.318 | 0.4 | 0.409 | Cam and Groove | Brass | 1200315L2 | 15C BRASS SLII SLB | 54115212 | Ferrule | Stainless Steel | 2.2618 |  | 250 | 12/15/2015 12:00:00 AM
PT Coupling | H034524-100 | 2.3 | 2.318 | 0.4 | 0.409 | Cam and Groove | Brass | 1200315L2 | 15C BRASS SLII SLB | 54320212 | Sleeve | Stainless Steel | 2.2618 |  | 250 | 12/15/2015 12:00:00 AM
PT Coupling | H034524-100 | 2.3 | 2.318 | 0.4 | 0.409 | Cam and Groove | Brass | 1200315L2 | 15C BRASS SLII SLB | 54015212 | Ferrule | Steel | 2.2618 |  | 250 | 12/15/2015 12:00:00 AM
PT Coupling | H034524-100 | 2.3 | 2.318 | 0.4 | 0.409 | Cam and Groove | Brass | 1200315L2 | 15C BRASS SLII SLB | 54320212 | Sleeve | Steel | 2.2618 |  | 250 | 12/15/2015 12:00:00 AM
PT Coupling | H034524-100 | 2.3 | 2.318 | 0.4 | 0.409 | Cam and Groove | Brass | 1200315SL | 15CSL BRASS STA-LOK HB | 54115212 | Ferrule | Stainless Steel | 2.2618 |  | 250 | 12/15/2015 12:00:00 AM
PT Coupling | H034524-100 | 2.3 | 2.318 | 0.4 | 0.409 | Cam and Groove | Brass | 1200315SL | 15CSL BRASS STA-LOK HB | 54320212 | Sleeve | Stainless Steel | 2.2618 |  | 250 | 12/15/2015 12:00:00 AM
PT Coupling | H034524-100 | 2.3 | 2.318 | 0.4 | 0.409 | Cam and Groove | Brass | 1200315SL | 15CSL BRASS STA-LOK HB | 54015212 | Ferrule | Steel | 2.2618 |  | 250 | 12/15/2015 12:00:00 AM
PT Coupling | H034524-100 | 2.3 | 2.318 | 0.4 | 0.409 | Cam and Groove | Brass | 1200315SL | 15CSL BRASS STA-LOK HB | 54320212 | Sleeve | Steel | 2.2618 |  | 250 | 12/15/2015 12:00:00 AM
PT Coupling | H034524-100 | 2.3 | 2.318 | 0.4 | 0.409 | Cam and Groove | Brass | 1200515 | 15E BRASS | 54115212 | Ferrule | Stainless Steel | 2.2618 |  | 250 | 12/15/2015 12:00:00 AM
PT Coupling | H034524-100 | 2.3 | 2.318 | 0.4 | 0.409 | Cam and Groove | Brass | 1200515 | 15E BRASS | 54320212 | Sleeve | Stainless Steel | 2.2618 |  | 250 | 12/15/2015 12:00:00 AM
PT Coupling | H034524-100 | 2.3 | 2.318 | 0.4 | 0.409 | Cam and Groove | Brass | 1200515 | 15E BRASS | 54015212 | Ferrule | Steel | 2.2618 |  | 250 | 12/15/2015 12:00:00 AM
PT Coupling | H034524-100 | 2.3 | 2.318 | 0.4 | 0.409 | Cam and Groove | Brass | 1200515 | 15E BRASS | 54320212 | Sleeve | Steel | 2.2618 |  | 250 | 12/15/2015 12:00:00 AM
PT Coupling | H034524-100 | 2.3 | 2.318 | 0.4 | 0.409 | Cam and Groove | Brass | 1290315 | 15C BRASS HBS | 54115212 | Ferrule | Stainless Steel | 2.2618 |  | 250 | 12/15/2015 12:00:00 AM
PT Coupling | H034524-100 | 2.3 | 2.318 | 0.4 | 0.409 | Cam and Groove | Brass | 1290315 | 15C BRASS HBS | 54320212 | Sleeve | Stainless Steel | 2.2618 |  | 250 | 12/15/2015 12:00:00 AM
PT Coupling | H034524-100 | 2.3 | 2.318 | 0.4 | 0.409 | Cam and Groove | Brass | 1290315 | 15C BRASS HBS | 54015212 | Ferrule | Steel | 2.2618 |  | 250 | 12/15/2015 12:00:00 AM
PT Coupling | H034524-100 | 2.3 | 2.318 | 0.4 | 0.409 | Cam and Groove | Brass | 1290315 | 15C BRASS HBS | 54320212 | Sleeve | Steel | 2.2618 |  | 250 | 12/15/2015 12:00:00 AM
PT Coupling | H034524-100 | 2.3 | 2.318 | 0.4 | 0.409 | Cam and Groove | Brass | 1290315L2 | 15C BRASS SLII SLS | 54115212 | Ferrule | Stainless Steel | 2.2618 |  | 250 | 12/15/2015 12:00:00 AM
PT Coupling | H034524-100 | 2.3 | 2.318 | 0.4 | 0.409 | Cam and Groove | Brass | 1290315L2 | 15C BRASS SLII SLS | 54320212 | Sleeve | Stainless Steel | 2.2618 |  | 250 | 12/15/2015 12:00:00 AM
PT Coupling | H034524-100 | 2.3 | 2.318 | 0.4 | 0.409 | Cam and Groove | Brass | 1290315L2 | 15C BRASS SLII SLS | 54015212 | Ferrule | Steel | 2.2618 |  | 250 | 12/15/2015 12:00:00 AM
PT Coupling | H034524-100 | 2.3 | 2.318 | 0.4 | 0.409 | Cam and Groove | Brass | 1290315L2 | 15C BRASS SLII SLS | 54320212 | Sleeve | Steel | 2.2618 |  | 250 | 12/15/2015 12:00:00 AM
PT Coupling | H034524-100 | 2.3 | 2.318 | 0.4 | 0.409 | Combination Nipple | Brass | 82640150BR | PTCN150 BRASS | 54115212 | Ferrule | Stainless Steel | 2.2618 |  | 250 | 12/15/2015 12:00:00 AM
PT Coupling | H034524-100 | 2.3 | 2.318 | 0.4 | 0.409 | Combination Nipple | Brass | 82640150BR | PTCN150 BRASS | 54320212 | Sleeve | Stainless Steel | 2.2618 |  | 250 | 12/15/2015 12:00:00 AM
PT Coupling | H034524-100 | 2.3 | 2.318 | 0.4 | 0.409 | Combination Nipple | Brass | 82640150BR | PTCN150 BRASS | 54015212 | Ferrule | Steel | 2.2618 |  | 250 | 12/15/2015 12:00:00 AM
PT Coupling | H034524-100 | 2.3 | 2.318 | 0.4 | 0.409 | Combination Nipple | Brass | 82640150BR | PTCN150 BRASS | 54320212 | Sleeve | Steel | 2.2618 |  | 250 | 12/15/2015 12:00:00 AM
PT Coupling | H034524-100 | 2.3 | 2.318 | 0.4 | 0.409 | Cam and Groove | Ductile Iron | 1800315 | 15C DUCTILE | 54115212 | Ferrule | Stainless Steel | 2.2618 |  | 250 | 12/15/2015 12:00:00 AM
PT Coupling | H034524-100 | 2.3 | 2.318 | 0.4 | 0.409 | Cam and Groove | Ductile Iron | 1800315 | 15C DUCTILE | 54320212 | Sleeve | Stainless Steel | 2.2618 |  | 250 | 12/15/2015 12:00:00 AM
PT Coupling | H034524-100 | 2.3 | 2.318 | 0.4 | 0.409 | Cam and Groove | Ductile Iron | 1800315 | 15C DUCTILE | 54015212 | Ferrule | Steel | 2.2618 |  | 250 | 12/15/2015 12:00:00 AM
PT Coupling | H034524-100 | 2.3 | 2.318 | 0.4 | 0.409 | Cam and Groove | Ductile Iron | 1800315 | 15C DUCTILE | 54320212 | Sleeve | Steel | 2.2618 |  | 250 | 12/15/2015 12:00:00 AM
PT Coupling | H034524-100 | 2.3 | 2.318 | 0.4 | 0.409 | Cam and Groove | Ductile Iron | 1800515 | 15E DUCTILE | 54115212 | Ferrule | Stainless Steel | 2.2618 |  | 250 | 12/15/2015 12:00:00 AM
PT Coupling | H034524-100 | 2.3 | 2.318 | 0.4 | 0.409 | Cam and Groove | Ductile Iron | 1800515 | 15E DUCTILE | 54320212 | Sleeve | Stainless Steel | 2.2618 |  | 250 | 12/15/2015 12:00:00 AM
PT Coupling | H034524-100 | 2.3 | 2.318 | 0.4 | 0.409 | Cam and Groove | Ductile Iron | 1800515 | 15E DUCTILE | 54015212 | Ferrule | Steel | 2.2618 |  | 250 | 12/15/2015 12:00:00 AM
PT Coupling | H034524-100 | 2.3 | 2.318 | 0.4 | 0.409 | Cam and Groove | Ductile Iron | 1800515 | 15E DUCTILE | 54320212 | Sleeve | Steel | 2.2618 |  | 250 | 12/15/2015 12:00:00 AM
PT Coupling | H034524-100 | 2.3 | 2.318 | 0.4 | 0.409 | Cam and Groove | Hastealloy | 2600315 | 15C HASTELLOY® C | 54115212 | Ferrule | Stainless Steel | 2.2618 |  | 250 | 12/15/2015 12:00:00 AM
PT Coupling | H034524-100 | 2.3 | 2.318 | 0.4 | 0.409 | Cam and Groove | Hastealloy | 2600315 | 15C HASTELLOY® C | 54320212 | Sleeve | Stainless Steel | 2.2618 |  | 250 | 12/15/2015 12:00:00 AM
PT Coupling | H034524-100 | 2.3 | 2.318 | 0.4 | 0.409 | Cam and Groove | Hastealloy | 2600315 | 15C HASTELLOY® C | 54015212 | Ferrule | Steel | 2.2618 |  | 250 | 12/15/2015 12:00:00 AM
PT Coupling | H034524-100 | 2.3 | 2.318 | 0.4 | 0.409 | Cam and Groove | Hastealloy | 2600315 | 15C HASTELLOY® C | 54320212 | Sleeve | Steel | 2.2618 |  | 250 | 12/15/2015 12:00:00 AM
PT Coupling | H034524-100 | 2.3 | 2.318 | 0.4 | 0.409 | Cam and Groove | Hastealloy | 2600515 | 15E HASTELLOY® C | 54115212 | Ferrule | Stainless Steel | 2.2618 |  | 250 | 12/15/2015 12:00:00 AM
PT Coupling | H034524-100 | 2.3 | 2.318 | 0.4 | 0.409 | Cam and Groove | Hastealloy | 2600515 | 15E HASTELLOY® C | 54320212 | Sleeve | Stainless Steel | 2.2618 |  | 250 | 12/15/2015 12:00:00 AM
PT Coupling | H034524-100 | 2.3 | 2.318 | 0.4 | 0.409 | Cam and Groove | Hastealloy | 2600515 | 15E HASTELLOY® C | 54015212 | Ferrule | Steel | 2.2618 |  | 250 | 12/15/2015 12:00:00 AM
PT Coupling | H034524-100 | 2.3 | 2.318 | 0.4 | 0.409 | Cam and Groove | Hastealloy | 2600515 | 15E HASTELLOY® C | 54320212 | Sleeve | Steel | 2.2618 |  | 250 | 12/15/2015 12:00:00 AM
PT Coupling | H034524-100 | 2.3 | 2.318 | 0.4 | 0.409 | Cam and Groove | Monel | 2200315 | 15C MONEL | 54115212 | Ferrule | Stainless Steel | 2.2618 |  | 250 | 12/15/2015 12:00:00 AM
PT Coupling | H034524-100 | 2.3 | 2.318 | 0.4 | 0.409 | Cam and Groove | Monel | 2200315 | 15C MONEL | 54320212 | Sleeve | Stainless Steel | 2.2618 |  | 250 | 12/15/2015 12:00:00 AM
PT Coupling | H034524-100 | 2.3 | 2.318 | 0.4 | 0.409 | Cam and Groove | Monel | 2200315 | 15C MONEL | 54015212 | Ferrule | Steel | 2.2618 |  | 250 | 12/15/2015 12:00:00 AM
PT Coupling | H034524-100 | 2.3 | 2.318 | 0.4 | 0.409 | Cam and Groove | Monel | 2200315 | 15C MONEL | 54320212 | Sleeve | Steel | 2.2618 |  | 250 | 12/15/2015 12:00:00 AM
PT Coupling | H034524-100 | 2.3 | 2.318 | 0.4 | 0.409 | Cam and Groove | Monel | 2200515 | 15E MONEL | 54115212 | Ferrule | Stainless Steel | 2.2618 |  | 250 | 12/15/2015 12:00:00 AM
PT Coupling | H034524-100 | 2.3 | 2.318 | 0.4 | 0.409 | Cam and Groove | Monel | 2200515 | 15E MONEL | 54320212 | Sleeve | Stainless Steel | 2.2618 |  | 250 | 12/15/2015 12:00:00 AM
PT Coupling | H034524-100 | 2.3 | 2.318 | 0.4 | 0.409 | Cam and Groove | Monel | 2200515 | 15E MONEL | 54015212 | Ferrule | Steel | 2.2618 |  | 250 | 12/15/2015 12:00:00 AM
PT Coupling | H034524-100 | 2.3 | 2.318 | 0.4 | 0.409 | Cam and Groove | Monel | 2200515 | 15E MONEL | 54320212 | Sleeve | Steel | 2.2618 |  | 250 | 12/15/2015 12:00:00 AM
PT Coupling | H034524-100 | 2.3 | 2.318 | 0.4 | 0.409 | Cam and Groove | Stainless Steel | 1400315 | 15C SS | 54115212 | Ferrule | Stainless Steel | 2.2618 |  | 250 | 12/15/2015 12:00:00 AM
PT Coupling | H034524-100 | 2.3 | 2.318 | 0.4 | 0.409 | Cam and Groove | Stainless Steel | 1400315 | 15C SS | 54320212 | Sleeve | Stainless Steel | 2.2618 |  | 250 | 12/15/2015 12:00:00 AM
PT Coupling | H034524-100 | 2.3 | 2.318 | 0.4 | 0.409 | Cam and Groove | Stainless Steel | 1400315 | 15C SS | 54015212 | Ferrule | Steel | 2.2618 |  | 250 | 12/15/2015 12:00:00 AM
PT Coupling | H034524-100 | 2.3 | 2.318 | 0.4 | 0.409 | Cam and Groove | Stainless Steel | 1400315 | 15C SS | 54320212 | Sleeve | Steel | 2.2618 |  | 250 | 12/15/2015 12:00:00 AM
PT Coupling | H034524-100 | 2.3 | 2.318 | 0.4 | 0.409 | Cam and Groove | Stainless Steel | 1400315L2 | 15C SS SLII | 54115212 | Ferrule | Stainless Steel | 2.2618 |  | 250 | 12/15/2015 12:00:00 AM
PT Coupling | H034524-100 | 2.3 | 2.318 | 0.4 | 0.409 | Cam and Groove | Stainless Steel | 1400315L2 | 15C SS SLII | 54320212 | Sleeve | Stainless Steel | 2.2618 |  | 250 | 12/15/2015 12:00:00 AM
PT Coupling | H034524-100 | 2.3 | 2.318 | 0.4 | 0.409 | Cam and Groove | Stainless Steel | 1400315L2 | 15C SS SLII | 54015212 | Ferrule | Steel | 2.2618 |  | 250 | 12/15/2015 12:00:00 AM
PT Coupling | H034524-100 | 2.3 | 2.318 | 0.4 | 0.409 | Cam and Groove | Stainless Steel | 1400315L2 | 15C SS SLII | 54320212 | Sleeve | Steel | 2.2618 |  | 250 | 12/15/2015 12:00:00 AM
PT Coupling | H034524-100 | 2.3 | 2.318 | 0.4 | 0.409 | Cam and Groove | Stainless Steel | 1400515 | 15E SS | 54115212 | Ferrule | Stainless Steel | 2.2618 |  | 250 | 12/15/2015 12:00:00 AM
PT Coupling | H034524-100 | 2.3 | 2.318 | 0.4 | 0.409 | Cam and Groove | Stainless Steel | 1400515 | 15E SS | 54320212 | Sleeve | Stainless Steel | 2.2618 |  | 250 | 12/15/2015 12:00:00 AM
PT Coupling | H034524-100 | 2.3 | 2.318 | 0.4 | 0.409 | Cam and Groove | Stainless Steel | 1400515 | 15E SS | 54015212 | Ferrule | Steel | 2.2618 |  | 250 | 12/15/2015 12:00:00 AM
PT Coupling | H034524-100 | 2.3 | 2.318 | 0.4 | 0.409 | Cam and Groove | Stainless Steel | 1400515 | 15E SS | 54320212 | Sleeve | Steel | 2.2618 |  | 250 | 12/15/2015 12:00:00 AM
PT Coupling | H034524-100 | 2.3 | 2.318 | 0.4 | 0.409 | Interlocking Crimp Stem | Stainless Steel | 5711502 | 15TMC50SS BODY | 54115212 | Ferrule | Stainless Steel | 2.2618 |  | 600 | 12/15/2015 12:00:00 AM
PT Coupling | H034524-100 | 2.3 | 2.318 | 0.4 | 0.409 | Interlocking Crimp Stem | Stainless Steel | 5711502 | 15TMC50SS BODY | 54320212 | Sleeve | Stainless Steel | 2.2618 |  | 600 | 12/15/2015 12:00:00 AM
PT Coupling | H034524-100 | 2.3 | 2.318 | 0.4 | 0.409 | Interlocking Crimp Stem | Stainless Steel | 5711502 | 15TMC50SS BODY | 54015212 | Ferrule | Steel | 2.2618 |  | 600 | 12/15/2015 12:00:00 AM
PT Coupling | H034524-100 | 2.3 | 2.318 | 0.4 | 0.409 | Interlocking Crimp Stem | Stainless Steel | 5711502 | 15TMC50SS BODY | 54320212 | Sleeve | Steel | 2.2618 |  | 600 | 12/15/2015 12:00:00 AM
PT Coupling | H034524-100 | 2.3 | 2.318 | 0.4 | 0.409 | Interlocking Crimp Stem | Stainless Steel | 5711514 | 15WC50SS BODY | 54115212 | Ferrule | Stainless Steel | 2.2618 |  | 600 | 12/15/2015 12:00:00 AM
PT Coupling | H034524-100 | 2.3 | 2.318 | 0.4 | 0.409 | Interlocking Crimp Stem | Stainless Steel | 5711514 | 15WC50SS BODY | 54320212 | Sleeve | Stainless Steel | 2.2618 |  | 600 | 12/15/2015 12:00:00 AM
PT Coupling | H034524-100 | 2.3 | 2.318 | 0.4 | 0.409 | Interlocking Crimp Stem | Stainless Steel | 5711514 | 15WC50SS BODY | 54015212 | Ferrule | Steel | 2.2618 |  | 600 | 12/15/2015 12:00:00 AM
PT Coupling | H034524-100 | 2.3 | 2.318 | 0.4 | 0.409 | Interlocking Crimp Stem | Stainless Steel | 5711514 | 15WC50SS BODY | 54320212 | Sleeve | Steel | 2.2618 |  | 600 | 12/15/2015 12:00:00 AM
PT Coupling | H034524-100 | 2.3 | 2.318 | 0.4 | 0.409 | Interlocking Crimp Stem | Stainless Steel | 5711516 | 15VC50SS BODY | 54115212 | Ferrule | Stainless Steel | 2.2618 |  | 600 | 12/15/2015 12:00:00 AM
PT Coupling | H034524-100 | 2.3 | 2.318 | 0.4 | 0.409 | Interlocking Crimp Stem | Stainless Steel | 5711516 | 15VC50SS BODY | 54320212 | Sleeve | Stainless Steel | 2.2618 |  | 600 | 12/15/2015 12:00:00 AM
PT Coupling | H034524-100 | 2.3 | 2.318 | 0.4 | 0.409 | Interlocking Crimp Stem | Stainless Steel | 5711516 | 15VC50SS BODY | 54015212 | Ferrule | Steel | 2.2618 |  | 600 | 12/15/2015 12:00:00 AM
PT Coupling | H034524-100 | 2.3 | 2.318 | 0.4 | 0.409 | Interlocking Crimp Stem | Stainless Steel | 5711516 | 15VC50SS BODY | 54320212 | Sleeve | Steel | 2.2618 |  | 600 | 12/15/2015 12:00:00 AM
PT Coupling | H034524-100 | 2.3 | 2.318 | 0.4 | 0.409 | Combination Nipple | Stainless Steel | 84640150 | PTCN150 316SS | 54115212 | Ferrule | Stainless Steel | 2.2618 |  | 250 | 12/15/2015 12:00:00 AM
PT Coupling | H034524-100 | 2.3 | 2.318 | 0.4 | 0.409 | Combination Nipple | Stainless Steel | 84640150 | PTCN150 316SS | 54320212 | Sleeve | Stainless Steel | 2.2618 |  | 250 | 12/15/2015 12:00:00 AM
PT Coupling | H034524-100 | 2.3 | 2.318 | 0.4 | 0.409 | Combination Nipple | Stainless Steel | 84640150 | PTCN150 316SS | 54015212 | Ferrule | Steel | 2.2618 |  | 250 | 12/15/2015 12:00:00 AM
PT Coupling | H034524-100 | 2.3 | 2.318 | 0.4 | 0.409 | Combination Nipple | Stainless Steel | 84640150 | PTCN150 316SS | 54320212 | Sleeve | Steel | 2.2618 |  | 250 | 12/15/2015 12:00:00 AM
PT Coupling | H034524-100 | 2.3 | 2.318 | 0.4 | 0.409 | Combination Nipple | Stainless Steel | 84640150N | PTCN150N 316SS WELD END | 54115212 | Ferrule | Stainless Steel | 2.2618 |  | 250 | 12/15/2015 12:00:00 AM
PT Coupling | H034524-100 | 2.3 | 2.318 | 0.4 | 0.409 | Combination Nipple | Stainless Steel | 84640150N | PTCN150N 316SS WELD END | 54320212 | Sleeve | Stainless Steel | 2.2618 |  | 250 | 12/15/2015 12:00:00 AM
PT Coupling | H034524-100 | 2.3 | 2.318 | 0.4 | 0.409 | Combination Nipple | Stainless Steel | 84640150N | PTCN150N 316SS WELD END | 54015212 | Ferrule | Steel | 2.2618 |  | 250 | 12/15/2015 12:00:00 AM
PT Coupling | H034524-100 | 2.3 | 2.318 | 0.4 | 0.409 | Combination Nipple | Stainless Steel | 84640150N | PTCN150N 316SS WELD END | 54320212 | Sleeve | Steel | 2.2618 |  | 250 | 12/15/2015 12:00:00 AM
PT Coupling | H034524-100 | 2.3 | 2.318 | 0.4 | 0.409 | Cam and Groove | Steel | 2400315 | 15C CS | 54115212 | Ferrule | Stainless Steel | 2.2618 |  | 250 | 12/15/2015 12:00:00 AM
PT Coupling | H034524-100 | 2.3 | 2.318 | 0.4 | 0.409 | Cam and Groove | Steel | 2400315 | 15C CS | 54320212 | Sleeve | Stainless Steel | 2.2618 |  | 250 | 12/15/2015 12:00:00 AM
PT Coupling | H034524-100 | 2.3 | 2.318 | 0.4 | 0.409 | Cam and Groove | Steel | 2400315 | 15C CS | 54015212 | Ferrule | Steel | 2.2618 |  | 250 | 12/15/2015 12:00:00 AM
PT Coupling | H034524-100 | 2.3 | 2.318 | 0.4 | 0.409 | Cam and Groove | Steel | 2400315 | 15C CS | 54320212 | Sleeve | Steel | 2.2618 |  | 250 | 12/15/2015 12:00:00 AM
PT Coupling | H034524-100 | 2.3 | 2.318 | 0.4 | 0.409 | Cam and Groove | Steel | 2400515 | 15E CS | 54115212 | Ferrule | Stainless Steel | 2.2618 |  | 250 | 12/15/2015 12:00:00 AM
PT Coupling | H034524-100 | 2.3 | 2.318 | 0.4 | 0.409 | Cam and Groove | Steel | 2400515 | 15E CS | 54320212 | Sleeve | Stainless Steel | 2.2618 |  | 250 | 12/15/2015 12:00:00 AM
PT Coupling | H034524-100 | 2.3 | 2.318 | 0.4 | 0.409 | Cam and Groove | Steel | 2400515 | 15E CS | 54015212 | Ferrule | Steel | 2.2618 |  | 250 | 12/15/2015 12:00:00 AM
PT Coupling | H034524-100 | 2.3 | 2.318 | 0.4 | 0.409 | Cam and Groove | Steel | 2400515 | 15E CS | 54320212 | Sleeve | Steel | 2.2618 |  | 250 | 12/15/2015 12:00:00 AM
PT Coupling | H034524-100 | 2.3 | 2.318 | 0.4 | 0.409 | Interlocking Crimp Stem | Steel | 5701502 | 15TMC50CS BODY | 54115212 | Ferrule | Stainless Steel | 2.2618 |  | 600 | 12/15/2015 12:00:00 AM
PT Coupling | H034524-100 | 2.3 | 2.318 | 0.4 | 0.409 | Interlocking Crimp Stem | Steel | 5701502 | 15TMC50CS BODY | 54320212 | Sleeve | Stainless Steel | 2.2618 |  | 600 | 12/15/2015 12:00:00 AM
PT Coupling | H034524-100 | 2.3 | 2.318 | 0.4 | 0.409 | Interlocking Crimp Stem | Steel | 5701502 | 15TMC50CS BODY | 54015212 | Ferrule | Steel | 2.2618 |  | 600 | 12/15/2015 12:00:00 AM
PT Coupling | H034524-100 | 2.3 | 2.318 | 0.4 | 0.409 | Interlocking Crimp Stem | Steel | 5701502 | 15TMC50CS BODY | 54320212 | Sleeve | Steel | 2.2618 |  | 600 | 12/15/2015 12:00:00 AM
PT Coupling | H034524-100 | 2.3 | 2.318 | 0.4 | 0.409 | Interlocking Crimp Stem | Steel | 5701514 | 15WC50CS BODY | 54115212 | Ferrule | Stainless Steel | 2.2618 |  | 600 | 12/15/2015 12:00:00 AM
PT Coupling | H034524-100 | 2.3 | 2.318 | 0.4 | 0.409 | Interlocking Crimp Stem | Steel | 5701514 | 15WC50CS BODY | 54320212 | Sleeve | Stainless Steel | 2.2618 |  | 600 | 12/15/2015 12:00:00 AM
PT Coupling | H034524-100 | 2.3 | 2.318 | 0.4 | 0.409 | Interlocking Crimp Stem | Steel | 5701514 | 15WC50CS BODY | 54015212 | Ferrule | Steel | 2.2618 |  | 600 | 12/15/2015 12:00:00 AM
PT Coupling | H034524-100 | 2.3 | 2.318 | 0.4 | 0.409 | Interlocking Crimp Stem | Steel | 5701514 | 15WC50CS BODY | 54320212 | Sleeve | Steel | 2.2618 |  | 600 | 12/15/2015 12:00:00 AM
PT Coupling | H034524-100 | 2.3 | 2.318 | 0.4 | 0.409 | Combination Nipple | Steel | 82640150 | PTCN150 STEEL | 54115212 | Ferrule | Stainless Steel | 2.2618 |  | 250 | 12/15/2015 12:00:00 AM
PT Coupling | H034524-100 | 2.3 | 2.318 | 0.4 | 0.409 | Combination Nipple | Steel | 82640150 | PTCN150 STEEL | 54320212 | Sleeve | Stainless Steel | 2.2618 |  | 250 | 12/15/2015 12:00:00 AM
PT Coupling | H034524-100 | 2.3 | 2.318 | 0.4 | 0.409 | Combination Nipple | Steel | 82640150 | PTCN150 STEEL | 54015212 | Ferrule | Steel | 2.2618 |  | 250 | 12/15/2015 12:00:00 AM
PT Coupling | H034524-100 | 2.3 | 2.318 | 0.4 | 0.409 | Combination Nipple | Steel | 82640150 | PTCN150 STEEL | 54320212 | Sleeve | Steel | 2.2618 |  | 250 | 12/15/2015 12:00:00 AM
PT Coupling | H034524-100 | 2.3 | 2.318 | 0.4 | 0.409 | Combination Nipple | Steel | 82640150N | PTCN150N STEEL WELD END | 54115212 | Ferrule | Stainless Steel | 2.2618 |  | 250 | 12/15/2015 12:00:00 AM
PT Coupling | H034524-100 | 2.3 | 2.318 | 0.4 | 0.409 | Combination Nipple | Steel | 82640150N | PTCN150N STEEL WELD END | 54320212 | Sleeve | Stainless Steel | 2.2618 |  | 250 | 12/15/2015 12:00:00 AM
PT Coupling | H034524-100 | 2.3 | 2.318 | 0.4 | 0.409 | Combination Nipple | Steel | 82640150N | PTCN150N STEEL WELD END | 54015212 | Ferrule | Steel | 2.2618 |  | 250 | 12/15/2015 12:00:00 AM
PT Coupling | H034524-100 | 2.3 | 2.318 | 0.4 | 0.409 | Combination Nipple | Steel | 82640150N | PTCN150N STEEL WELD END | 54320212 | Sleeve | Steel | 2.2618 |  | 250 | 12/15/2015 12:00:00 AM
PT Coupling | H034524-100 | 2.3 | 2.318 | 0.4 | 0.409 | Combination Nipple | Steel | 83640150 | PTCN150 STEEL PLATED | 54115212 | Ferrule | Stainless Steel | 2.2618 |  | 250 | 12/15/2015 12:00:00 AM
PT Coupling | H034524-100 | 2.3 | 2.318 | 0.4 | 0.409 | Combination Nipple | Steel | 83640150 | PTCN150 STEEL PLATED | 54320212 | Sleeve | Stainless Steel | 2.2618 |  | 250 | 12/15/2015 12:00:00 AM
PT Coupling | H034524-100 | 2.3 | 2.318 | 0.4 | 0.409 | Combination Nipple | Steel | 83640150 | PTCN150 STEEL PLATED | 54015212 | Ferrule | Steel | 2.2618 |  | 250 | 12/15/2015 12:00:00 AM
PT Coupling | H034524-100 | 2.3 | 2.318 | 0.4 | 0.409 | Combination Nipple | Steel | 83640150 | PTCN150 STEEL PLATED | 54320212 | Sleeve | Steel | 2.2618 |  | 250 | 12/15/2015 12:00:00 AM
Dixon | H034524-100 | 2.305 | 2.319 | 0.402 | 0.409 | King Crimp Nipple | Steel | STC20CS | KingCrimp King Combination Nipple | CS150-11CS | Sleeve | Steel | 2.264 |  | 300 | 12/14/2015 12:00:00 AM
Dixon | H034524-100 | 2.32 | 2.335 | 0.41 | 0.417 | King Crimp Nipple | Steel | STC20CS | KingCrimp King Combination Nipple | CS150-12CS | Sleeve | Steel | 2.276 |  | 300 | 12/14/2015 12:00:00 AM
PT Coupling | H034524-100 | 2.32 | 2.338 | 0.41 | 0.419 | Cam and Groove | Aluminum | 1000315 | 15C ALUM HBS | 54115212 | Ferrule | Stainless Steel | 2.2774 |  | 250 | 12/15/2015 12:00:00 AM
PT Coupling | H034524-100 | 2.32 | 2.338 | 0.41 | 0.419 | Cam and Groove | Aluminum | 1000315 | 15C ALUM HBS | 54320212 | Sleeve | Stainless Steel | 2.2774 |  | 250 | 12/15/2015 12:00:00 AM
PT Coupling | H034524-100 | 2.32 | 2.338 | 0.41 | 0.419 | Cam and Groove | Aluminum | 1000315 | 15C ALUM HBS | 54015212 | Ferrule | Steel | 2.2774 |  | 250 | 12/15/2015 12:00:00 AM
PT Coupling | H034524-100 | 2.32 | 2.338 | 0.41 | 0.419 | Cam and Groove | Aluminum | 1000315 | 15C ALUM HBS | 54320212 | Sleeve | Steel | 2.2774 |  | 250 | 12/15/2015 12:00:00 AM
PT Coupling | H034524-100 | 2.32 | 2.338 | 0.41 | 0.419 | Cam and Groove | Aluminum | 1000315L2 | 15C ALUM SLII SLS | 54115212 | Ferrule | Stainless Steel | 2.2774 |  | 250 | 12/15/2015 12:00:00 AM
PT Coupling | H034524-100 | 2.32 | 2.338 | 0.41 | 0.419 | Cam and Groove | Aluminum | 1000315L2 | 15C ALUM SLII SLS | 54320212 | Sleeve | Stainless Steel | 2.2774 |  | 250 | 12/15/2015 12:00:00 AM
PT Coupling | H034524-100 | 2.32 | 2.338 | 0.41 | 0.419 | Cam and Groove | Aluminum | 1000315L2 | 15C ALUM SLII SLS | 54015212 | Ferrule | Steel | 2.2774 |  | 250 | 12/15/2015 12:00:00 AM
PT Coupling | H034524-100 | 2.32 | 2.338 | 0.41 | 0.419 | Cam and Groove | Aluminum | 1000315L2 | 15C ALUM SLII SLS | 54320212 | Sleeve | Steel | 2.2774 |  | 250 | 12/15/2015 12:00:00 AM
PT Coupling | H034524-100 | 2.32 | 2.338 | 0.41 | 0.419 | Cam and Groove | Aluminum | 1000515 | 15E ALUM | 54115212 | Ferrule | Stainless Steel | 2.2774 |  | 250 | 12/15/2015 12:00:00 AM
PT Coupling | H034524-100 | 2.32 | 2.338 | 0.41 | 0.419 | Cam and Groove | Aluminum | 1000515 | 15E ALUM | 54320212 | Sleeve | Stainless Steel | 2.2774 |  | 250 | 12/15/2015 12:00:00 AM
PT Coupling | H034524-100 | 2.32 | 2.338 | 0.41 | 0.419 | Cam and Groove | Aluminum | 1000515 | 15E ALUM | 54015212 | Ferrule | Steel | 2.2774 |  | 250 | 12/15/2015 12:00:00 AM
PT Coupling | H034524-100 | 2.32 | 2.338 | 0.41 | 0.419 | Cam and Groove | Aluminum | 1000515 | 15E ALUM | 54320212 | Sleeve | Steel | 2.2774 |  | 250 | 12/15/2015 12:00:00 AM
PT Coupling | H034524-100 | 2.32 | 2.338 | 0.41 | 0.419 | Cam and Groove | Aluminum | 1070315 | 15C ALUM HB | 54115212 | Ferrule | Stainless Steel | 2.2774 |  | 250 | 12/15/2015 12:00:00 AM
PT Coupling | H034524-100 | 2.32 | 2.338 | 0.41 | 0.419 | Cam and Groove | Aluminum | 1070315 | 15C ALUM HB | 54320212 | Sleeve | Stainless Steel | 2.2774 |  | 250 | 12/15/2015 12:00:00 AM
PT Coupling | H034524-100 | 2.32 | 2.338 | 0.41 | 0.419 | Cam and Groove | Aluminum | 1070315 | 15C ALUM HB | 54015212 | Ferrule | Steel | 2.2774 |  | 250 | 12/15/2015 12:00:00 AM
PT Coupling | H034524-100 | 2.32 | 2.338 | 0.41 | 0.419 | Cam and Groove | Aluminum | 1070315 | 15C ALUM HB | 54320212 | Sleeve | Steel | 2.2774 |  | 250 | 12/15/2015 12:00:00 AM
PT Coupling | H034524-100 | 2.32 | 2.338 | 0.41 | 0.419 | Cam and Groove | Aluminum | 1070315L2 | 15C ALUM SLII SLB | 54115212 | Ferrule | Stainless Steel | 2.2774 |  | 250 | 12/15/2015 12:00:00 AM
PT Coupling | H034524-100 | 2.32 | 2.338 | 0.41 | 0.419 | Cam and Groove | Aluminum | 1070315L2 | 15C ALUM SLII SLB | 54320212 | Sleeve | Stainless Steel | 2.2774 |  | 250 | 12/15/2015 12:00:00 AM
PT Coupling | H034524-100 | 2.32 | 2.338 | 0.41 | 0.419 | Cam and Groove | Aluminum | 1070315L2 | 15C ALUM SLII SLB | 54015212 | Ferrule | Steel | 2.2774 |  | 250 | 12/15/2015 12:00:00 AM
PT Coupling | H034524-100 | 2.32 | 2.338 | 0.41 | 0.419 | Cam and Groove | Aluminum | 1070315L2 | 15C ALUM SLII SLB | 54320212 | Sleeve | Steel | 2.2774 |  | 250 | 12/15/2015 12:00:00 AM
PT Coupling | H034524-100 | 2.32 | 2.338 | 0.41 | 0.419 | Cam and Groove | Aluminum | 2000315 | 15C HCALUM | 54115212 | Ferrule | Stainless Steel | 2.2774 |  | 250 | 12/15/2015 12:00:00 AM
PT Coupling | H034524-100 | 2.32 | 2.338 | 0.41 | 0.419 | Cam and Groove | Aluminum | 2000315 | 15C HCALUM | 54320212 | Sleeve | Stainless Steel | 2.2774 |  | 250 | 12/15/2015 12:00:00 AM
PT Coupling | H034524-100 | 2.32 | 2.338 | 0.41 | 0.419 | Cam and Groove | Aluminum | 2000315 | 15C HCALUM | 54015212 | Ferrule | Steel | 2.2774 |  | 250 | 12/15/2015 12:00:00 AM
PT Coupling | H034524-100 | 2.32 | 2.338 | 0.41 | 0.419 | Cam and Groove | Aluminum | 2000315 | 15C HCALUM | 54320212 | Sleeve | Steel | 2.2774 |  | 250 | 12/15/2015 12:00:00 AM
PT Coupling | H034524-100 | 2.32 | 2.338 | 0.41 | 0.419 | Cam and Groove | Aluminum | 2000515 | 15E HCALUM | 54115212 | Ferrule | Stainless Steel | 2.2774 |  | 250 | 12/15/2015 12:00:00 AM
PT Coupling | H034524-100 | 2.32 | 2.338 | 0.41 | 0.419 | Cam and Groove | Aluminum | 2000515 | 15E HCALUM | 54320212 | Sleeve | Stainless Steel | 2.2774 |  | 250 | 12/15/2015 12:00:00 AM
PT Coupling | H034524-100 | 2.32 | 2.338 | 0.41 | 0.419 | Cam and Groove | Aluminum | 2000515 | 15E HCALUM | 54015212 | Ferrule | Steel | 2.2774 |  | 250 | 12/15/2015 12:00:00 AM
PT Coupling | H034524-100 | 2.32 | 2.338 | 0.41 | 0.419 | Cam and Groove | Aluminum | 2000515 | 15E HCALUM | 54320212 | Sleeve | Steel | 2.2774 |  | 250 | 12/15/2015 12:00:00 AM
PT Coupling | H034524-100 | 2.32 | 2.338 | 0.41 | 0.419 | Interlocking Crimp Stem | Aluminum | 5741502 | 15TMC50AL BODY | 54115212 | Ferrule | Stainless Steel | 2.2774 |  | 600 | 12/15/2015 12:00:00 AM
PT Coupling | H034524-100 | 2.32 | 2.338 | 0.41 | 0.419 | Interlocking Crimp Stem | Aluminum | 5741502 | 15TMC50AL BODY | 54320212 | Sleeve | Stainless Steel | 2.2774 |  | 600 | 12/15/2015 12:00:00 AM
PT Coupling | H034524-100 | 2.32 | 2.338 | 0.41 | 0.419 | Interlocking Crimp Stem | Aluminum | 5741502 | 15TMC50AL BODY | 54015212 | Ferrule | Steel | 2.2774 |  | 600 | 12/15/2015 12:00:00 AM
PT Coupling | H034524-100 | 2.32 | 2.338 | 0.41 | 0.419 | Interlocking Crimp Stem | Aluminum | 5741502 | 15TMC50AL BODY | 54320212 | Sleeve | Steel | 2.2774 |  | 600 | 12/15/2015 12:00:00 AM
PT Coupling | H034524-100 | 2.32 | 2.338 | 0.41 | 0.419 | Interlocking Crimp Stem | Aluminum | 5741514 | 15WC50AL | 54115212 | Ferrule | Stainless Steel | 2.2774 |  | 600 | 12/15/2015 12:00:00 AM
PT Coupling | H034524-100 | 2.32 | 2.338 | 0.41 | 0.419 | Interlocking Crimp Stem | Aluminum | 5741514 | 15WC50AL | 54320212 | Sleeve | Stainless Steel | 2.2774 |  | 600 | 12/15/2015 12:00:00 AM
PT Coupling | H034524-100 | 2.32 | 2.338 | 0.41 | 0.419 | Interlocking Crimp Stem | Aluminum | 5741514 | 15WC50AL | 54015212 | Ferrule | Steel | 2.2774 |  | 600 | 12/15/2015 12:00:00 AM
PT Coupling | H034524-100 | 2.32 | 2.338 | 0.41 | 0.419 | Interlocking Crimp Stem | Aluminum | 5741514 | 15WC50AL | 54320212 | Sleeve | Steel | 2.2774 |  | 600 | 12/15/2015 12:00:00 AM
PT Coupling | H034524-100 | 2.32 | 2.338 | 0.41 | 0.419 | Combination Nipple | Aluminum | 85640150 | PTCN150 ALUMINUM | 54115212 | Ferrule | Stainless Steel | 2.2774 |  | 250 | 12/15/2015 12:00:00 AM
PT Coupling | H034524-100 | 2.32 | 2.338 | 0.41 | 0.419 | Combination Nipple | Aluminum | 85640150 | PTCN150 ALUMINUM | 54320212 | Sleeve | Stainless Steel | 2.2774 |  | 250 | 12/15/2015 12:00:00 AM
PT Coupling | H034524-100 | 2.32 | 2.338 | 0.41 | 0.419 | Combination Nipple | Aluminum | 85640150 | PTCN150 ALUMINUM | 54015212 | Ferrule | Steel | 2.2774 |  | 250 | 12/15/2015 12:00:00 AM
PT Coupling | H034524-100 | 2.32 | 2.338 | 0.41 | 0.419 | Combination Nipple | Aluminum | 85640150 | PTCN150 ALUMINUM | 54320212 | Sleeve | Steel | 2.2774 |  | 250 | 12/15/2015 12:00:00 AM
PT Coupling | H034524-100 | 2.32 | 2.338 | 0.41 | 0.419 | Combination Nipple | Aluminum | 85640150N | PTCN150NALUM WELD END | 54115212 | Ferrule | Stainless Steel | 2.2774 |  | 250 | 12/15/2015 12:00:00 AM
PT Coupling | H034524-100 | 2.32 | 2.338 | 0.41 | 0.419 | Combination Nipple | Aluminum | 85640150N | PTCN150NALUM WELD END | 54320212 | Sleeve | Stainless Steel | 2.2774 |  | 250 | 12/15/2015 12:00:00 AM
PT Coupling | H034524-100 | 2.32 | 2.338 | 0.41 | 0.419 | Combination Nipple | Aluminum | 85640150N | PTCN150NALUM WELD END | 54015212 | Ferrule | Steel | 2.2774 |  | 250 | 12/15/2015 12:00:00 AM
PT Coupling | H034524-100 | 2.32 | 2.338 | 0.41 | 0.419 | Combination Nipple | Aluminum | 85640150N | PTCN150NALUM WELD END | 54320212 | Sleeve | Steel | 2.2774 |  | 250 | 12/15/2015 12:00:00 AM
PT Coupling | H034524-100 | 2.32 | 2.338 | 0.41 | 0.419 | Cam and Groove | Brass | 1200315 | 15C BRASS HB | 54115212 | Ferrule | Stainless Steel | 2.2774 |  | 250 | 12/15/2015 12:00:00 AM
PT Coupling | H034524-100 | 2.32 | 2.338 | 0.41 | 0.419 | Cam and Groove | Brass | 1200315 | 15C BRASS HB | 54320212 | Sleeve | Stainless Steel | 2.2774 |  | 250 | 12/15/2015 12:00:00 AM
PT Coupling | H034524-100 | 2.32 | 2.338 | 0.41 | 0.419 | Cam and Groove | Brass | 1200315 | 15C BRASS HB | 54015212 | Ferrule | Steel | 2.2774 |  | 250 | 12/15/2015 12:00:00 AM
PT Coupling | H034524-100 | 2.32 | 2.338 | 0.41 | 0.419 | Cam and Groove | Brass | 1200315 | 15C BRASS HB | 54320212 | Sleeve | Steel | 2.2774 |  | 250 | 12/15/2015 12:00:00 AM
PT Coupling | H034524-100 | 2.32 | 2.338 | 0.41 | 0.419 | Cam and Groove | Brass | 1200315L2 | 15C BRASS SLII SLB | 54115212 | Ferrule | Stainless Steel | 2.2774 |  | 250 | 12/15/2015 12:00:00 AM
PT Coupling | H034524-100 | 2.32 | 2.338 | 0.41 | 0.419 | Cam and Groove | Brass | 1200315L2 | 15C BRASS SLII SLB | 54320212 | Sleeve | Stainless Steel | 2.2774 |  | 250 | 12/15/2015 12:00:00 AM
PT Coupling | H034524-100 | 2.32 | 2.338 | 0.41 | 0.419 | Cam and Groove | Brass | 1200315L2 | 15C BRASS SLII SLB | 54015212 | Ferrule | Steel | 2.2774 |  | 250 | 12/15/2015 12:00:00 AM
PT Coupling | H034524-100 | 2.32 | 2.338 | 0.41 | 0.419 | Cam and Groove | Brass | 1200315L2 | 15C BRASS SLII SLB | 54320212 | Sleeve | Steel | 2.2774 |  | 250 | 12/15/2015 12:00:00 AM
PT Coupling | H034524-100 | 2.32 | 2.338 | 0.41 | 0.419 | Cam and Groove | Brass | 1200315SL | 15CSL BRASS STA-LOK HB | 54115212 | Ferrule | Stainless Steel | 2.2774 |  | 250 | 12/15/2015 12:00:00 AM
PT Coupling | H034524-100 | 2.32 | 2.338 | 0.41 | 0.419 | Cam and Groove | Brass | 1200315SL | 15CSL BRASS STA-LOK HB | 54320212 | Sleeve | Stainless Steel | 2.2774 |  | 250 | 12/15/2015 12:00:00 AM
PT Coupling | H034524-100 | 2.32 | 2.338 | 0.41 | 0.419 | Cam and Groove | Brass | 1200315SL | 15CSL BRASS STA-LOK HB | 54015212 | Ferrule | Steel | 2.2774 |  | 250 | 12/15/2015 12:00:00 AM
PT Coupling | H034524-100 | 2.32 | 2.338 | 0.41 | 0.419 | Cam and Groove | Brass | 1200315SL | 15CSL BRASS STA-LOK HB | 54320212 | Sleeve | Steel | 2.2774 |  | 250 | 12/15/2015 12:00:00 AM
PT Coupling | H034524-100 | 2.32 | 2.338 | 0.41 | 0.419 | Cam and Groove | Brass | 1200515 | 15E BRASS | 54115212 | Ferrule | Stainless Steel | 2.2774 |  | 250 | 12/15/2015 12:00:00 AM
PT Coupling | H034524-100 | 2.32 | 2.338 | 0.41 | 0.419 | Cam and Groove | Brass | 1200515 | 15E BRASS | 54320212 | Sleeve | Stainless Steel | 2.2774 |  | 250 | 12/15/2015 12:00:00 AM
PT Coupling | H034524-100 | 2.32 | 2.338 | 0.41 | 0.419 | Cam and Groove | Brass | 1200515 | 15E BRASS | 54015212 | Ferrule | Steel | 2.2774 |  | 250 | 12/15/2015 12:00:00 AM
PT Coupling | H034524-100 | 2.32 | 2.338 | 0.41 | 0.419 | Cam and Groove | Brass | 1200515 | 15E BRASS | 54320212 | Sleeve | Steel | 2.2774 |  | 250 | 12/15/2015 12:00:00 AM
PT Coupling | H034524-100 | 2.32 | 2.338 | 0.41 | 0.419 | Cam and Groove | Brass | 1290315 | 15C BRASS HBS | 54115212 | Ferrule | Stainless Steel | 2.2774 |  | 250 | 12/15/2015 12:00:00 AM
PT Coupling | H034524-100 | 2.32 | 2.338 | 0.41 | 0.419 | Cam and Groove | Brass | 1290315 | 15C BRASS HBS | 54320212 | Sleeve | Stainless Steel | 2.2774 |  | 250 | 12/15/2015 12:00:00 AM
PT Coupling | H034524-100 | 2.32 | 2.338 | 0.41 | 0.419 | Cam and Groove | Brass | 1290315 | 15C BRASS HBS | 54015212 | Ferrule | Steel | 2.2774 |  | 250 | 12/15/2015 12:00:00 AM
PT Coupling | H034524-100 | 2.32 | 2.338 | 0.41 | 0.419 | Cam and Groove | Brass | 1290315 | 15C BRASS HBS | 54320212 | Sleeve | Steel | 2.2774 |  | 250 | 12/15/2015 12:00:00 AM
PT Coupling | H034524-100 | 2.32 | 2.338 | 0.41 | 0.419 | Cam and Groove | Brass | 1290315L2 | 15C BRASS SLII SLS | 54115212 | Ferrule | Stainless Steel | 2.2774 |  | 250 | 12/15/2015 12:00:00 AM
PT Coupling | H034524-100 | 2.32 | 2.338 | 0.41 | 0.419 | Cam and Groove | Brass | 1290315L2 | 15C BRASS SLII SLS | 54320212 | Sleeve | Stainless Steel | 2.2774 |  | 250 | 12/15/2015 12:00:00 AM
PT Coupling | H034524-100 | 2.32 | 2.338 | 0.41 | 0.419 | Cam and Groove | Brass | 1290315L2 | 15C BRASS SLII SLS | 54015212 | Ferrule | Steel | 2.2774 |  | 250 | 12/15/2015 12:00:00 AM
PT Coupling | H034524-100 | 2.32 | 2.338 | 0.41 | 0.419 | Cam and Groove | Brass | 1290315L2 | 15C BRASS SLII SLS | 54320212 | Sleeve | Steel | 2.2774 |  | 250 | 12/15/2015 12:00:00 AM
PT Coupling | H034524-100 | 2.32 | 2.338 | 0.41 | 0.419 | Combination Nipple | Brass | 82640150BR | PTCN150 BRASS | 54115212 | Ferrule | Stainless Steel | 2.2774 |  | 250 | 12/15/2015 12:00:00 AM
PT Coupling | H034524-100 | 2.32 | 2.338 | 0.41 | 0.419 | Combination Nipple | Brass | 82640150BR | PTCN150 BRASS | 54320212 | Sleeve | Stainless Steel | 2.2774 |  | 250 | 12/15/2015 12:00:00 AM
PT Coupling | H034524-100 | 2.32 | 2.338 | 0.41 | 0.419 | Combination Nipple | Brass | 82640150BR | PTCN150 BRASS | 54015212 | Ferrule | Steel | 2.2774 |  | 250 | 12/15/2015 12:00:00 AM
PT Coupling | H034524-100 | 2.32 | 2.338 | 0.41 | 0.419 | Combination Nipple | Brass | 82640150BR | PTCN150 BRASS | 54320212 | Sleeve | Steel | 2.2774 |  | 250 | 12/15/2015 12:00:00 AM
PT Coupling | H034524-100 | 2.32 | 2.338 | 0.41 | 0.419 | Cam and Groove | Ductile Iron | 1800315 | 15C DUCTILE | 54115212 | Ferrule | Stainless Steel | 2.2774 |  | 250 | 12/15/2015 12:00:00 AM
PT Coupling | H034524-100 | 2.32 | 2.338 | 0.41 | 0.419 | Cam and Groove | Ductile Iron | 1800315 | 15C DUCTILE | 54320212 | Sleeve | Stainless Steel | 2.2774 |  | 250 | 12/15/2015 12:00:00 AM
PT Coupling | H034524-100 | 2.32 | 2.338 | 0.41 | 0.419 | Cam and Groove | Ductile Iron | 1800315 | 15C DUCTILE | 54015212 | Ferrule | Steel | 2.2774 |  | 250 | 12/15/2015 12:00:00 AM
PT Coupling | H034524-100 | 2.32 | 2.338 | 0.41 | 0.419 | Cam and Groove | Ductile Iron | 1800315 | 15C DUCTILE | 54320212 | Sleeve | Steel | 2.2774 |  | 250 | 12/15/2015 12:00:00 AM
PT Coupling | H034524-100 | 2.32 | 2.338 | 0.41 | 0.419 | Cam and Groove | Ductile Iron | 1800515 | 15E DUCTILE | 54115212 | Ferrule | Stainless Steel | 2.2774 |  | 250 | 12/15/2015 12:00:00 AM
PT Coupling | H034524-100 | 2.32 | 2.338 | 0.41 | 0.419 | Cam and Groove | Ductile Iron | 1800515 | 15E DUCTILE | 54320212 | Sleeve | Stainless Steel | 2.2774 |  | 250 | 12/15/2015 12:00:00 AM
PT Coupling | H034524-100 | 2.32 | 2.338 | 0.41 | 0.419 | Cam and Groove | Ductile Iron | 1800515 | 15E DUCTILE | 54015212 | Ferrule | Steel | 2.2774 |  | 250 | 12/15/2015 12:00:00 AM
PT Coupling | H034524-100 | 2.32 | 2.338 | 0.41 | 0.419 | Cam and Groove | Ductile Iron | 1800515 | 15E DUCTILE | 54320212 | Sleeve | Steel | 2.2774 |  | 250 | 12/15/2015 12:00:00 AM
PT Coupling | H034524-100 | 2.32 | 2.338 | 0.41 | 0.419 | Cam and Groove | Hastealloy | 2600315 | 15C HASTELLOY® C | 54115212 | Ferrule | Stainless Steel | 2.2774 |  | 250 | 12/15/2015 12:00:00 AM
PT Coupling | H034524-100 | 2.32 | 2.338 | 0.41 | 0.419 | Cam and Groove | Hastealloy | 2600315 | 15C HASTELLOY® C | 54320212 | Sleeve | Stainless Steel | 2.2774 |  | 250 | 12/15/2015 12:00:00 AM
PT Coupling | H034524-100 | 2.32 | 2.338 | 0.41 | 0.419 | Cam and Groove | Hastealloy | 2600315 | 15C HASTELLOY® C | 54015212 | Ferrule | Steel | 2.2774 |  | 250 | 12/15/2015 12:00:00 AM
PT Coupling | H034524-100 | 2.32 | 2.338 | 0.41 | 0.419 | Cam and Groove | Hastealloy | 2600315 | 15C HASTELLOY® C | 54320212 | Sleeve | Steel | 2.2774 |  | 250 | 12/15/2015 12:00:00 AM
PT Coupling | H034524-100 | 2.32 | 2.338 | 0.41 | 0.419 | Cam and Groove | Hastealloy | 2600515 | 15E HASTELLOY® C | 54115212 | Ferrule | Stainless Steel | 2.2774 |  | 250 | 12/15/2015 12:00:00 AM
PT Coupling | H034524-100 | 2.32 | 2.338 | 0.41 | 0.419 | Cam and Groove | Hastealloy | 2600515 | 15E HASTELLOY® C | 54320212 | Sleeve | Stainless Steel | 2.2774 |  | 250 | 12/15/2015 12:00:00 AM
PT Coupling | H034524-100 | 2.32 | 2.338 | 0.41 | 0.419 | Cam and Groove | Hastealloy | 2600515 | 15E HASTELLOY® C | 54015212 | Ferrule | Steel | 2.2774 |  | 250 | 12/15/2015 12:00:00 AM
PT Coupling | H034524-100 | 2.32 | 2.338 | 0.41 | 0.419 | Cam and Groove | Hastealloy | 2600515 | 15E HASTELLOY® C | 54320212 | Sleeve | Steel | 2.2774 |  | 250 | 12/15/2015 12:00:00 AM
PT Coupling | H034524-100 | 2.32 | 2.338 | 0.41 | 0.419 | Cam and Groove | Monel | 2200315 | 15C MONEL | 54115212 | Ferrule | Stainless Steel | 2.2774 |  | 250 | 12/15/2015 12:00:00 AM
PT Coupling | H034524-100 | 2.32 | 2.338 | 0.41 | 0.419 | Cam and Groove | Monel | 2200315 | 15C MONEL | 54320212 | Sleeve | Stainless Steel | 2.2774 |  | 250 | 12/15/2015 12:00:00 AM
PT Coupling | H034524-100 | 2.32 | 2.338 | 0.41 | 0.419 | Cam and Groove | Monel | 2200315 | 15C MONEL | 54015212 | Ferrule | Steel | 2.2774 |  | 250 | 12/15/2015 12:00:00 AM
PT Coupling | H034524-100 | 2.32 | 2.338 | 0.41 | 0.419 | Cam and Groove | Monel | 2200315 | 15C MONEL | 54320212 | Sleeve | Steel | 2.2774 |  | 250 | 12/15/2015 12:00:00 AM
PT Coupling | H034524-100 | 2.32 | 2.338 | 0.41 | 0.419 | Cam and Groove | Monel | 2200515 | 15E MONEL | 54115212 | Ferrule | Stainless Steel | 2.2774 |  | 250 | 12/15/2015 12:00:00 AM
PT Coupling | H034524-100 | 2.32 | 2.338 | 0.41 | 0.419 | Cam and Groove | Monel | 2200515 | 15E MONEL | 54320212 | Sleeve | Stainless Steel | 2.2774 |  | 250 | 12/15/2015 12:00:00 AM
PT Coupling | H034524-100 | 2.32 | 2.338 | 0.41 | 0.419 | Cam and Groove | Monel | 2200515 | 15E MONEL | 54015212 | Ferrule | Steel | 2.2774 |  | 250 | 12/15/2015 12:00:00 AM
PT Coupling | H034524-100 | 2.32 | 2.338 | 0.41 | 0.419 | Cam and Groove | Monel | 2200515 | 15E MONEL | 54320212 | Sleeve | Steel | 2.2774 |  | 250 | 12/15/2015 12:00:00 AM
PT Coupling | H034524-100 | 2.32 | 2.338 | 0.41 | 0.419 | Cam and Groove | Stainless Steel | 1400315 | 15C SS | 54115212 | Ferrule | Stainless Steel | 2.2774 |  | 250 | 12/15/2015 12:00:00 AM
PT Coupling | H034524-100 | 2.32 | 2.338 | 0.41 | 0.419 | Cam and Groove | Stainless Steel | 1400315 | 15C SS | 54320212 | Sleeve | Stainless Steel | 2.2774 |  | 250 | 12/15/2015 12:00:00 AM
PT Coupling | H034524-100 | 2.32 | 2.338 | 0.41 | 0.419 | Cam and Groove | Stainless Steel | 1400315 | 15C SS | 54015212 | Ferrule | Steel | 2.2774 |  | 250 | 12/15/2015 12:00:00 AM
PT Coupling | H034524-100 | 2.32 | 2.338 | 0.41 | 0.419 | Cam and Groove | Stainless Steel | 1400315 | 15C SS | 54320212 | Sleeve | Steel | 2.2774 |  | 250 | 12/15/2015 12:00:00 AM
PT Coupling | H034524-100 | 2.32 | 2.338 | 0.41 | 0.419 | Cam and Groove | Stainless Steel | 1400315L2 | 15C SS SLII | 54115212 | Ferrule | Stainless Steel | 2.2774 |  | 250 | 12/15/2015 12:00:00 AM
PT Coupling | H034524-100 | 2.32 | 2.338 | 0.41 | 0.419 | Cam and Groove | Stainless Steel | 1400315L2 | 15C SS SLII | 54320212 | Sleeve | Stainless Steel | 2.2774 |  | 250 | 12/15/2015 12:00:00 AM
PT Coupling | H034524-100 | 2.32 | 2.338 | 0.41 | 0.419 | Cam and Groove | Stainless Steel | 1400315L2 | 15C SS SLII | 54015212 | Ferrule | Steel | 2.2774 |  | 250 | 12/15/2015 12:00:00 AM
PT Coupling | H034524-100 | 2.32 | 2.338 | 0.41 | 0.419 | Cam and Groove | Stainless Steel | 1400315L2 | 15C SS SLII | 54320212 | Sleeve | Steel | 2.2774 |  | 250 | 12/15/2015 12:00:00 AM
PT Coupling | H034524-100 | 2.32 | 2.338 | 0.41 | 0.419 | Cam and Groove | Stainless Steel | 1400515 | 15E SS | 54115212 | Ferrule | Stainless Steel | 2.2774 |  | 250 | 12/15/2015 12:00:00 AM
PT Coupling | H034524-100 | 2.32 | 2.338 | 0.41 | 0.419 | Cam and Groove | Stainless Steel | 1400515 | 15E SS | 54320212 | Sleeve | Stainless Steel | 2.2774 |  | 250 | 12/15/2015 12:00:00 AM
PT Coupling | H034524-100 | 2.32 | 2.338 | 0.41 | 0.419 | Cam and Groove | Stainless Steel | 1400515 | 15E SS | 54015212 | Ferrule | Steel | 2.2774 |  | 250 | 12/15/2015 12:00:00 AM
PT Coupling | H034524-100 | 2.32 | 2.338 | 0.41 | 0.419 | Cam and Groove | Stainless Steel | 1400515 | 15E SS | 54320212 | Sleeve | Steel | 2.2774 |  | 250 | 12/15/2015 12:00:00 AM
PT Coupling | H034524-100 | 2.32 | 2.338 | 0.41 | 0.419 | Interlocking Crimp Stem | Stainless Steel | 5711502 | 15TMC50SS BODY | 54115212 | Ferrule | Stainless Steel | 2.2774 |  | 600 | 12/15/2015 12:00:00 AM
PT Coupling | H034524-100 | 2.32 | 2.338 | 0.41 | 0.419 | Interlocking Crimp Stem | Stainless Steel | 5711502 | 15TMC50SS BODY | 54320212 | Sleeve | Stainless Steel | 2.2774 |  | 600 | 12/15/2015 12:00:00 AM
PT Coupling | H034524-100 | 2.32 | 2.338 | 0.41 | 0.419 | Interlocking Crimp Stem | Stainless Steel | 5711502 | 15TMC50SS BODY | 54015212 | Ferrule | Steel | 2.2774 |  | 600 | 12/15/2015 12:00:00 AM
PT Coupling | H034524-100 | 2.32 | 2.338 | 0.41 | 0.419 | Interlocking Crimp Stem | Stainless Steel | 5711502 | 15TMC50SS BODY | 54320212 | Sleeve | Steel | 2.2774 |  | 600 | 12/15/2015 12:00:00 AM
PT Coupling | H034524-100 | 2.32 | 2.338 | 0.41 | 0.419 | Interlocking Crimp Stem | Stainless Steel | 5711514 | 15WC50SS BODY | 54115212 | Ferrule | Stainless Steel | 2.2774 |  | 600 | 12/15/2015 12:00:00 AM
PT Coupling | H034524-100 | 2.32 | 2.338 | 0.41 | 0.419 | Interlocking Crimp Stem | Stainless Steel | 5711514 | 15WC50SS BODY | 54320212 | Sleeve | Stainless Steel | 2.2774 |  | 600 | 12/15/2015 12:00:00 AM
PT Coupling | H034524-100 | 2.32 | 2.338 | 0.41 | 0.419 | Interlocking Crimp Stem | Stainless Steel | 5711514 | 15WC50SS BODY | 54015212 | Ferrule | Steel | 2.2774 |  | 600 | 12/15/2015 12:00:00 AM
PT Coupling | H034524-100 | 2.32 | 2.338 | 0.41 | 0.419 | Interlocking Crimp Stem | Stainless Steel | 5711514 | 15WC50SS BODY | 54320212 | Sleeve | Steel | 2.2774 |  | 600 | 12/15/2015 12:00:00 AM
PT Coupling | H034524-100 | 2.32 | 2.338 | 0.41 | 0.419 | Interlocking Crimp Stem | Stainless Steel | 5711516 | 15VC50SS BODY | 54115212 | Ferrule | Stainless Steel | 2.2774 |  | 600 | 12/15/2015 12:00:00 AM
PT Coupling | H034524-100 | 2.32 | 2.338 | 0.41 | 0.419 | Interlocking Crimp Stem | Stainless Steel | 5711516 | 15VC50SS BODY | 54320212 | Sleeve | Stainless Steel | 2.2774 |  | 600 | 12/15/2015 12:00:00 AM
PT Coupling | H034524-100 | 2.32 | 2.338 | 0.41 | 0.419 | Interlocking Crimp Stem | Stainless Steel | 5711516 | 15VC50SS BODY | 54015212 | Ferrule | Steel | 2.2774 |  | 600 | 12/15/2015 12:00:00 AM
PT Coupling | H034524-100 | 2.32 | 2.338 | 0.41 | 0.419 | Interlocking Crimp Stem | Stainless Steel | 5711516 | 15VC50SS BODY | 54320212 | Sleeve | Steel | 2.2774 |  | 600 | 12/15/2015 12:00:00 AM
PT Coupling | H034524-100 | 2.32 | 2.338 | 0.41 | 0.419 | Combination Nipple | Stainless Steel | 84640150 | PTCN150 316SS | 54115212 | Ferrule | Stainless Steel | 2.2774 |  | 250 | 12/15/2015 12:00:00 AM
PT Coupling | H034524-100 | 2.32 | 2.338 | 0.41 | 0.419 | Combination Nipple | Stainless Steel | 84640150 | PTCN150 316SS | 54320212 | Sleeve | Stainless Steel | 2.2774 |  | 250 | 12/15/2015 12:00:00 AM
PT Coupling | H034524-100 | 2.32 | 2.338 | 0.41 | 0.419 | Combination Nipple | Stainless Steel | 84640150 | PTCN150 316SS | 54015212 | Ferrule | Steel | 2.2774 |  | 250 | 12/15/2015 12:00:00 AM
PT Coupling | H034524-100 | 2.32 | 2.338 | 0.41 | 0.419 | Combination Nipple | Stainless Steel | 84640150 | PTCN150 316SS | 54320212 | Sleeve | Steel | 2.2774 |  | 250 | 12/15/2015 12:00:00 AM
PT Coupling | H034524-100 | 2.32 | 2.338 | 0.41 | 0.419 | Combination Nipple | Stainless Steel | 84640150N | PTCN150N 316SS WELD END | 54115212 | Ferrule | Stainless Steel | 2.2774 |  | 250 | 12/15/2015 12:00:00 AM
PT Coupling | H034524-100 | 2.32 | 2.338 | 0.41 | 0.419 | Combination Nipple | Stainless Steel | 84640150N | PTCN150N 316SS WELD END | 54320212 | Sleeve | Stainless Steel | 2.2774 |  | 250 | 12/15/2015 12:00:00 AM
PT Coupling | H034524-100 | 2.32 | 2.338 | 0.41 | 0.419 | Combination Nipple | Stainless Steel | 84640150N | PTCN150N 316SS WELD END | 54015212 | Ferrule | Steel | 2.2774 |  | 250 | 12/15/2015 12:00:00 AM
PT Coupling | H034524-100 | 2.32 | 2.338 | 0.41 | 0.419 | Combination Nipple | Stainless Steel | 84640150N | PTCN150N 316SS WELD END | 54320212 | Sleeve | Steel | 2.2774 |  | 250 | 12/15/2015 12:00:00 AM
PT Coupling | H034524-100 | 2.32 | 2.338 | 0.41 | 0.419 | Cam and Groove | Steel | 2400315 | 15C CS | 54115212 | Ferrule | Stainless Steel | 2.2774 |  | 250 | 12/15/2015 12:00:00 AM
PT Coupling | H034524-100 | 2.32 | 2.338 | 0.41 | 0.419 | Cam and Groove | Steel | 2400315 | 15C CS | 54320212 | Sleeve | Stainless Steel | 2.2774 |  | 250 | 12/15/2015 12:00:00 AM
PT Coupling | H034524-100 | 2.32 | 2.338 | 0.41 | 0.419 | Cam and Groove | Steel | 2400315 | 15C CS | 54015212 | Ferrule | Steel | 2.2774 |  | 250 | 12/15/2015 12:00:00 AM
PT Coupling | H034524-100 | 2.32 | 2.338 | 0.41 | 0.419 | Cam and Groove | Steel | 2400315 | 15C CS | 54320212 | Sleeve | Steel | 2.2774 |  | 250 | 12/15/2015 12:00:00 AM
PT Coupling | H034524-100 | 2.32 | 2.338 | 0.41 | 0.419 | Cam and Groove | Steel | 2400515 | 15E CS | 54115212 | Ferrule | Stainless Steel | 2.2774 |  | 250 | 12/15/2015 12:00:00 AM
PT Coupling | H034524-100 | 2.32 | 2.338 | 0.41 | 0.419 | Cam and Groove | Steel | 2400515 | 15E CS | 54320212 | Sleeve | Stainless Steel | 2.2774 |  | 250 | 12/15/2015 12:00:00 AM
PT Coupling | H034524-100 | 2.32 | 2.338 | 0.41 | 0.419 | Cam and Groove | Steel | 2400515 | 15E CS | 54015212 | Ferrule | Steel | 2.2774 |  | 250 | 12/15/2015 12:00:00 AM
PT Coupling | H034524-100 | 2.32 | 2.338 | 0.41 | 0.419 | Cam and Groove | Steel | 2400515 | 15E CS | 54320212 | Sleeve | Steel | 2.2774 |  | 250 | 12/15/2015 12:00:00 AM
PT Coupling | H034524-100 | 2.32 | 2.338 | 0.41 | 0.419 | Interlocking Crimp Stem | Steel | 5701502 | 15TMC50CS BODY | 54115212 | Ferrule | Stainless Steel | 2.2774 |  | 600 | 12/15/2015 12:00:00 AM
PT Coupling | H034524-100 | 2.32 | 2.338 | 0.41 | 0.419 | Interlocking Crimp Stem | Steel | 5701502 | 15TMC50CS BODY | 54320212 | Sleeve | Stainless Steel | 2.2774 |  | 600 | 12/15/2015 12:00:00 AM
PT Coupling | H034524-100 | 2.32 | 2.338 | 0.41 | 0.419 | Interlocking Crimp Stem | Steel | 5701502 | 15TMC50CS BODY | 54015212 | Ferrule | Steel | 2.2774 |  | 600 | 12/15/2015 12:00:00 AM
PT Coupling | H034524-100 | 2.32 | 2.338 | 0.41 | 0.419 | Interlocking Crimp Stem | Steel | 5701502 | 15TMC50CS BODY | 54320212 | Sleeve | Steel | 2.2774 |  | 600 | 12/15/2015 12:00:00 AM
PT Coupling | H034524-100 | 2.32 | 2.338 | 0.41 | 0.419 | Interlocking Crimp Stem | Steel | 5701514 | 15WC50CS BODY | 54115212 | Ferrule | Stainless Steel | 2.2774 |  | 600 | 12/15/2015 12:00:00 AM
PT Coupling | H034524-100 | 2.32 | 2.338 | 0.41 | 0.419 | Interlocking Crimp Stem | Steel | 5701514 | 15WC50CS BODY | 54320212 | Sleeve | Stainless Steel | 2.2774 |  | 600 | 12/15/2015 12:00:00 AM
PT Coupling | H034524-100 | 2.32 | 2.338 | 0.41 | 0.419 | Interlocking Crimp Stem | Steel | 5701514 | 15WC50CS BODY | 54015212 | Ferrule | Steel | 2.2774 |  | 600 | 12/15/2015 12:00:00 AM
PT Coupling | H034524-100 | 2.32 | 2.338 | 0.41 | 0.419 | Interlocking Crimp Stem | Steel | 5701514 | 15WC50CS BODY | 54320212 | Sleeve | Steel | 2.2774 |  | 600 | 12/15/2015 12:00:00 AM
PT Coupling | H034524-100 | 2.32 | 2.338 | 0.41 | 0.419 | Combination Nipple | Steel | 82640150 | PTCN150 STEEL | 54115212 | Ferrule | Stainless Steel | 2.2774 |  | 250 | 12/15/2015 12:00:00 AM
PT Coupling | H034524-100 | 2.32 | 2.338 | 0.41 | 0.419 | Combination Nipple | Steel | 82640150 | PTCN150 STEEL | 54320212 | Sleeve | Stainless Steel | 2.2774 |  | 250 | 12/15/2015 12:00:00 AM
PT Coupling | H034524-100 | 2.32 | 2.338 | 0.41 | 0.419 | Combination Nipple | Steel | 82640150 | PTCN150 STEEL | 54015212 | Ferrule | Steel | 2.2774 |  | 250 | 12/15/2015 12:00:00 AM
PT Coupling | H034524-100 | 2.32 | 2.338 | 0.41 | 0.419 | Combination Nipple | Steel | 82640150 | PTCN150 STEEL | 54320212 | Sleeve | Steel | 2.2774 |  | 250 | 12/15/2015 12:00:00 AM
PT Coupling | H034524-100 | 2.32 | 2.338 | 0.41 | 0.419 | Combination Nipple | Steel | 82640150N | PTCN150N STEEL WELD END | 54115212 | Ferrule | Stainless Steel | 2.2774 |  | 250 | 12/15/2015 12:00:00 AM
PT Coupling | H034524-100 | 2.32 | 2.338 | 0.41 | 0.419 | Combination Nipple | Steel | 82640150N | PTCN150N STEEL WELD END | 54320212 | Sleeve | Stainless Steel | 2.2774 |  | 250 | 12/15/2015 12:00:00 AM
PT Coupling | H034524-100 | 2.32 | 2.338 | 0.41 | 0.419 | Combination Nipple | Steel | 82640150N | PTCN150N STEEL WELD END | 54015212 | Ferrule | Steel | 2.2774 |  | 250 | 12/15/2015 12:00:00 AM
PT Coupling | H034524-100 | 2.32 | 2.338 | 0.41 | 0.419 | Combination Nipple | Steel | 82640150N | PTCN150N STEEL WELD END | 54320212 | Sleeve | Steel | 2.2774 |  | 250 | 12/15/2015 12:00:00 AM
PT Coupling | H034524-100 | 2.32 | 2.338 | 0.41 | 0.419 | Combination Nipple | Steel | 83640150 | PTCN150 STEEL PLATED | 54115212 | Ferrule | Stainless Steel | 2.2774 |  | 250 | 12/15/2015 12:00:00 AM
PT Coupling | H034524-100 | 2.32 | 2.338 | 0.41 | 0.419 | Combination Nipple | Steel | 83640150 | PTCN150 STEEL PLATED | 54320212 | Sleeve | Stainless Steel | 2.2774 |  | 250 | 12/15/2015 12:00:00 AM
PT Coupling | H034524-100 | 2.32 | 2.338 | 0.41 | 0.419 | Combination Nipple | Steel | 83640150 | PTCN150 STEEL PLATED | 54015212 | Ferrule | Steel | 2.2774 |  | 250 | 12/15/2015 12:00:00 AM
PT Coupling | H034524-100 | 2.32 | 2.338 | 0.41 | 0.419 | Combination Nipple | Steel | 83640150 | PTCN150 STEEL PLATED | 54320212 | Sleeve | Steel | 2.2774 |  | 250 | 12/15/2015 12:00:00 AM
Dixon | H034524-100 | 2.336 | 2.351 | 0.418 | 0.425 | King Crimp Nipple | Steel | STC20CS | KingCrimp King Combination Nipple | CS150-12CS | Sleeve | Steel | 2.289 |  | 300 | 12/14/2015 12:00:00 AM
PT Coupling | H034524-100 | 2.34 | 2.358 | 0.42 | 0.429 | Cam and Groove | Aluminum | 1000315 | 15C ALUM HBS | 54115214 | Ferrule | Stainless Steel | 2.293 |  | 250 | 12/15/2015 12:00:00 AM
PT Coupling | H034524-100 | 2.34 | 2.358 | 0.42 | 0.429 | Cam and Groove | Aluminum | 1000315 | 15C ALUM HBS | 54320214 | Sleeve | Stainless Steel | 2.293 |  | 250 | 12/15/2015 12:00:00 AM
PT Coupling | H034524-100 | 2.34 | 2.358 | 0.42 | 0.429 | Cam and Groove | Aluminum | 1000315 | 15C ALUM HBS | 54015214 | Ferrule | Steel | 2.293 |  | 250 | 12/15/2015 12:00:00 AM
PT Coupling | H034524-100 | 2.34 | 2.358 | 0.42 | 0.429 | Cam and Groove | Aluminum | 1000315 | 15C ALUM HBS | 54220214 | Sleeve | Steel | 2.293 |  | 250 | 12/15/2015 12:00:00 AM
PT Coupling | H034524-100 | 2.34 | 2.358 | 0.42 | 0.429 | Cam and Groove | Aluminum | 1000315L2 | 15C ALUM SLII SLS | 54115214 | Ferrule | Stainless Steel | 2.293 |  | 250 | 12/15/2015 12:00:00 AM
PT Coupling | H034524-100 | 2.34 | 2.358 | 0.42 | 0.429 | Cam and Groove | Aluminum | 1000315L2 | 15C ALUM SLII SLS | 54320214 | Sleeve | Stainless Steel | 2.293 |  | 250 | 12/15/2015 12:00:00 AM
PT Coupling | H034524-100 | 2.34 | 2.358 | 0.42 | 0.429 | Cam and Groove | Aluminum | 1000315L2 | 15C ALUM SLII SLS | 54015214 | Ferrule | Steel | 2.293 |  | 250 | 12/15/2015 12:00:00 AM
PT Coupling | H034524-100 | 2.34 | 2.358 | 0.42 | 0.429 | Cam and Groove | Aluminum | 1000315L2 | 15C ALUM SLII SLS | 54220214 | Sleeve | Steel | 2.293 |  | 250 | 12/15/2015 12:00:00 AM
PT Coupling | H034524-100 | 2.34 | 2.358 | 0.42 | 0.429 | Cam and Groove | Aluminum | 1000515 | 15E ALUM | 54115214 | Ferrule | Stainless Steel | 2.293 |  | 250 | 12/15/2015 12:00:00 AM
PT Coupling | H034524-100 | 2.34 | 2.358 | 0.42 | 0.429 | Cam and Groove | Aluminum | 1000515 | 15E ALUM | 54320214 | Sleeve | Stainless Steel | 2.293 |  | 250 | 12/15/2015 12:00:00 AM
PT Coupling | H034524-100 | 2.34 | 2.358 | 0.42 | 0.429 | Cam and Groove | Aluminum | 1000515 | 15E ALUM | 54015214 | Ferrule | Steel | 2.293 |  | 250 | 12/15/2015 12:00:00 AM
PT Coupling | H034524-100 | 2.34 | 2.358 | 0.42 | 0.429 | Cam and Groove | Aluminum | 1000515 | 15E ALUM | 54220214 | Sleeve | Steel | 2.293 |  | 250 | 12/15/2015 12:00:00 AM
PT Coupling | H034524-100 | 2.34 | 2.358 | 0.42 | 0.429 | Cam and Groove | Aluminum | 1070315 | 15C ALUM HB | 54115214 | Ferrule | Stainless Steel | 2.293 |  | 250 | 12/15/2015 12:00:00 AM
PT Coupling | H034524-100 | 2.34 | 2.358 | 0.42 | 0.429 | Cam and Groove | Aluminum | 1070315 | 15C ALUM HB | 54320214 | Sleeve | Stainless Steel | 2.293 |  | 250 | 12/15/2015 12:00:00 AM
PT Coupling | H034524-100 | 2.34 | 2.358 | 0.42 | 0.429 | Cam and Groove | Aluminum | 1070315 | 15C ALUM HB | 54015214 | Ferrule | Steel | 2.293 |  | 250 | 12/15/2015 12:00:00 AM
PT Coupling | H034524-100 | 2.34 | 2.358 | 0.42 | 0.429 | Cam and Groove | Aluminum | 1070315 | 15C ALUM HB | 54220214 | Sleeve | Steel | 2.293 |  | 250 | 12/15/2015 12:00:00 AM
PT Coupling | H034524-100 | 2.34 | 2.358 | 0.42 | 0.429 | Cam and Groove | Aluminum | 1070315L2 | 15C ALUM SLII SLB | 54115214 | Ferrule | Stainless Steel | 2.293 |  | 250 | 12/15/2015 12:00:00 AM
PT Coupling | H034524-100 | 2.34 | 2.358 | 0.42 | 0.429 | Cam and Groove | Aluminum | 1070315L2 | 15C ALUM SLII SLB | 54320214 | Sleeve | Stainless Steel | 2.293 |  | 250 | 12/15/2015 12:00:00 AM
PT Coupling | H034524-100 | 2.34 | 2.358 | 0.42 | 0.429 | Cam and Groove | Aluminum | 1070315L2 | 15C ALUM SLII SLB | 54015214 | Ferrule | Steel | 2.293 |  | 250 | 12/15/2015 12:00:00 AM
PT Coupling | H034524-100 | 2.34 | 2.358 | 0.42 | 0.429 | Cam and Groove | Aluminum | 1070315L2 | 15C ALUM SLII SLB | 54220214 | Sleeve | Steel | 2.293 |  | 250 | 12/15/2015 12:00:00 AM
PT Coupling | H034524-100 | 2.34 | 2.358 | 0.42 | 0.429 | Cam and Groove | Aluminum | 2000315 | 15C HCALUM | 54115214 | Ferrule | Stainless Steel | 2.293 |  | 250 | 12/15/2015 12:00:00 AM
PT Coupling | H034524-100 | 2.34 | 2.358 | 0.42 | 0.429 | Cam and Groove | Aluminum | 2000315 | 15C HCALUM | 54320214 | Sleeve | Stainless Steel | 2.293 |  | 250 | 12/15/2015 12:00:00 AM
PT Coupling | H034524-100 | 2.34 | 2.358 | 0.42 | 0.429 | Cam and Groove | Aluminum | 2000315 | 15C HCALUM | 54015214 | Ferrule | Steel | 2.293 |  | 250 | 12/15/2015 12:00:00 AM
PT Coupling | H034524-100 | 2.34 | 2.358 | 0.42 | 0.429 | Cam and Groove | Aluminum | 2000315 | 15C HCALUM | 54220214 | Sleeve | Steel | 2.293 |  | 250 | 12/15/2015 12:00:00 AM
PT Coupling | H034524-100 | 2.34 | 2.358 | 0.42 | 0.429 | Cam and Groove | Aluminum | 2000515 | 15E HCALUM | 54115214 | Ferrule | Stainless Steel | 2.293 |  | 250 | 12/15/2015 12:00:00 AM
PT Coupling | H034524-100 | 2.34 | 2.358 | 0.42 | 0.429 | Cam and Groove | Aluminum | 2000515 | 15E HCALUM | 54320214 | Sleeve | Stainless Steel | 2.293 |  | 250 | 12/15/2015 12:00:00 AM
PT Coupling | H034524-100 | 2.34 | 2.358 | 0.42 | 0.429 | Cam and Groove | Aluminum | 2000515 | 15E HCALUM | 54015214 | Ferrule | Steel | 2.293 |  | 250 | 12/15/2015 12:00:00 AM
PT Coupling | H034524-100 | 2.34 | 2.358 | 0.42 | 0.429 | Cam and Groove | Aluminum | 2000515 | 15E HCALUM | 54220214 | Sleeve | Steel | 2.293 |  | 250 | 12/15/2015 12:00:00 AM
PT Coupling | H034524-100 | 2.34 | 2.358 | 0.42 | 0.429 | Interlocking Crimp Stem | Aluminum | 5741502 | 15TMC50AL BODY | 54115214 | Ferrule | Stainless Steel | 2.293 |  | 600 | 12/15/2015 12:00:00 AM
PT Coupling | H034524-100 | 2.34 | 2.358 | 0.42 | 0.429 | Interlocking Crimp Stem | Aluminum | 5741502 | 15TMC50AL BODY | 54320214 | Sleeve | Stainless Steel | 2.293 |  | 600 | 12/15/2015 12:00:00 AM
PT Coupling | H034524-100 | 2.34 | 2.358 | 0.42 | 0.429 | Interlocking Crimp Stem | Aluminum | 5741502 | 15TMC50AL BODY | 54015214 | Ferrule | Steel | 2.293 |  | 600 | 12/15/2015 12:00:00 AM
PT Coupling | H034524-100 | 2.34 | 2.358 | 0.42 | 0.429 | Interlocking Crimp Stem | Aluminum | 5741502 | 15TMC50AL BODY | 54220214 | Sleeve | Steel | 2.293 |  | 600 | 12/15/2015 12:00:00 AM
PT Coupling | H034524-100 | 2.34 | 2.358 | 0.42 | 0.429 | Interlocking Crimp Stem | Aluminum | 5741514 | 15WC50AL | 54115214 | Ferrule | Stainless Steel | 2.293 |  | 600 | 12/15/2015 12:00:00 AM
PT Coupling | H034524-100 | 2.34 | 2.358 | 0.42 | 0.429 | Interlocking Crimp Stem | Aluminum | 5741514 | 15WC50AL | 54320214 | Sleeve | Stainless Steel | 2.293 |  | 600 | 12/15/2015 12:00:00 AM
PT Coupling | H034524-100 | 2.34 | 2.358 | 0.42 | 0.429 | Interlocking Crimp Stem | Aluminum | 5741514 | 15WC50AL | 54015214 | Ferrule | Steel | 2.293 |  | 600 | 12/15/2015 12:00:00 AM
PT Coupling | H034524-100 | 2.34 | 2.358 | 0.42 | 0.429 | Interlocking Crimp Stem | Aluminum | 5741514 | 15WC50AL | 54220214 | Sleeve | Steel | 2.293 |  | 600 | 12/15/2015 12:00:00 AM
PT Coupling | H034524-100 | 2.34 | 2.358 | 0.42 | 0.429 | Combination Nipple | Aluminum | 85640150 | PTCN150 ALUMINUM | 54115214 | Ferrule | Stainless Steel | 2.293 |  | 250 | 12/15/2015 12:00:00 AM
PT Coupling | H034524-100 | 2.34 | 2.358 | 0.42 | 0.429 | Combination Nipple | Aluminum | 85640150 | PTCN150 ALUMINUM | 54320214 | Sleeve | Stainless Steel | 2.293 |  | 250 | 12/15/2015 12:00:00 AM
PT Coupling | H034524-100 | 2.34 | 2.358 | 0.42 | 0.429 | Combination Nipple | Aluminum | 85640150 | PTCN150 ALUMINUM | 54015214 | Ferrule | Steel | 2.293 |  | 250 | 12/15/2015 12:00:00 AM
PT Coupling | H034524-100 | 2.34 | 2.358 | 0.42 | 0.429 | Combination Nipple | Aluminum | 85640150 | PTCN150 ALUMINUM | 54220214 | Sleeve | Steel | 2.293 |  | 250 | 12/15/2015 12:00:00 AM
PT Coupling | H034524-100 | 2.34 | 2.358 | 0.42 | 0.429 | Combination Nipple | Aluminum | 85640150N | PTCN150NALUM WELD END | 54115214 | Ferrule | Stainless Steel | 2.293 |  | 250 | 12/15/2015 12:00:00 AM
PT Coupling | H034524-100 | 2.34 | 2.358 | 0.42 | 0.429 | Combination Nipple | Aluminum | 85640150N | PTCN150NALUM WELD END | 54320214 | Sleeve | Stainless Steel | 2.293 |  | 250 | 12/15/2015 12:00:00 AM
PT Coupling | H034524-100 | 2.34 | 2.358 | 0.42 | 0.429 | Combination Nipple | Aluminum | 85640150N | PTCN150NALUM WELD END | 54015214 | Ferrule | Steel | 2.293 |  | 250 | 12/15/2015 12:00:00 AM
PT Coupling | H034524-100 | 2.34 | 2.358 | 0.42 | 0.429 | Combination Nipple | Aluminum | 85640150N | PTCN150NALUM WELD END | 54220214 | Sleeve | Steel | 2.293 |  | 250 | 12/15/2015 12:00:00 AM
PT Coupling | H034524-100 | 2.34 | 2.358 | 0.42 | 0.429 | Cam and Groove | Brass | 1200315 | 15C BRASS HB | 54115214 | Ferrule | Stainless Steel | 2.293 |  | 250 | 12/15/2015 12:00:00 AM
PT Coupling | H034524-100 | 2.34 | 2.358 | 0.42 | 0.429 | Cam and Groove | Brass | 1200315 | 15C BRASS HB | 54320214 | Sleeve | Stainless Steel | 2.293 |  | 250 | 12/15/2015 12:00:00 AM
PT Coupling | H034524-100 | 2.34 | 2.358 | 0.42 | 0.429 | Cam and Groove | Brass | 1200315 | 15C BRASS HB | 54015214 | Ferrule | Steel | 2.293 |  | 250 | 12/15/2015 12:00:00 AM
PT Coupling | H034524-100 | 2.34 | 2.358 | 0.42 | 0.429 | Cam and Groove | Brass | 1200315 | 15C BRASS HB | 54220214 | Sleeve | Steel | 2.293 |  | 250 | 12/15/2015 12:00:00 AM
PT Coupling | H034524-100 | 2.34 | 2.358 | 0.42 | 0.429 | Cam and Groove | Brass | 1200315L2 | 15C BRASS SLII SLB | 54115214 | Ferrule | Stainless Steel | 2.293 |  | 250 | 12/15/2015 12:00:00 AM
PT Coupling | H034524-100 | 2.34 | 2.358 | 0.42 | 0.429 | Cam and Groove | Brass | 1200315L2 | 15C BRASS SLII SLB | 54320214 | Sleeve | Stainless Steel | 2.293 |  | 250 | 12/15/2015 12:00:00 AM
PT Coupling | H034524-100 | 2.34 | 2.358 | 0.42 | 0.429 | Cam and Groove | Brass | 1200315L2 | 15C BRASS SLII SLB | 54015214 | Ferrule | Steel | 2.293 |  | 250 | 12/15/2015 12:00:00 AM
PT Coupling | H034524-100 | 2.34 | 2.358 | 0.42 | 0.429 | Cam and Groove | Brass | 1200315L2 | 15C BRASS SLII SLB | 54220214 | Sleeve | Steel | 2.293 |  | 250 | 12/15/2015 12:00:00 AM
PT Coupling | H034524-100 | 2.34 | 2.358 | 0.42 | 0.429 | Cam and Groove | Brass | 1200315SL | 15CSL BRASS STA-LOK HB | 54115214 | Ferrule | Stainless Steel | 2.293 |  | 250 | 12/15/2015 12:00:00 AM
PT Coupling | H034524-100 | 2.34 | 2.358 | 0.42 | 0.429 | Cam and Groove | Brass | 1200315SL | 15CSL BRASS STA-LOK HB | 54320214 | Sleeve | Stainless Steel | 2.293 |  | 250 | 12/15/2015 12:00:00 AM
PT Coupling | H034524-100 | 2.34 | 2.358 | 0.42 | 0.429 | Cam and Groove | Brass | 1200315SL | 15CSL BRASS STA-LOK HB | 54015214 | Ferrule | Steel | 2.293 |  | 250 | 12/15/2015 12:00:00 AM
PT Coupling | H034524-100 | 2.34 | 2.358 | 0.42 | 0.429 | Cam and Groove | Brass | 1200315SL | 15CSL BRASS STA-LOK HB | 54220214 | Sleeve | Steel | 2.293 |  | 250 | 12/15/2015 12:00:00 AM
PT Coupling | H034524-100 | 2.34 | 2.358 | 0.42 | 0.429 | Cam and Groove | Brass | 1200515 | 15E BRASS | 54115214 | Ferrule | Stainless Steel | 2.293 |  | 250 | 12/15/2015 12:00:00 AM
PT Coupling | H034524-100 | 2.34 | 2.358 | 0.42 | 0.429 | Cam and Groove | Brass | 1200515 | 15E BRASS | 54320214 | Sleeve | Stainless Steel | 2.293 |  | 250 | 12/15/2015 12:00:00 AM
PT Coupling | H034524-100 | 2.34 | 2.358 | 0.42 | 0.429 | Cam and Groove | Brass | 1200515 | 15E BRASS | 54015214 | Ferrule | Steel | 2.293 |  | 250 | 12/15/2015 12:00:00 AM
PT Coupling | H034524-100 | 2.34 | 2.358 | 0.42 | 0.429 | Cam and Groove | Brass | 1200515 | 15E BRASS | 54220214 | Sleeve | Steel | 2.293 |  | 250 | 12/15/2015 12:00:00 AM
PT Coupling | H034524-100 | 2.34 | 2.358 | 0.42 | 0.429 | Cam and Groove | Brass | 1290315 | 15C BRASS HBS | 54115214 | Ferrule | Stainless Steel | 2.293 |  | 250 | 12/15/2015 12:00:00 AM
PT Coupling | H034524-100 | 2.34 | 2.358 | 0.42 | 0.429 | Cam and Groove | Brass | 1290315 | 15C BRASS HBS | 54320214 | Sleeve | Stainless Steel | 2.293 |  | 250 | 12/15/2015 12:00:00 AM
PT Coupling | H034524-100 | 2.34 | 2.358 | 0.42 | 0.429 | Cam and Groove | Brass | 1290315 | 15C BRASS HBS | 54015214 | Ferrule | Steel | 2.293 |  | 250 | 12/15/2015 12:00:00 AM
PT Coupling | H034524-100 | 2.34 | 2.358 | 0.42 | 0.429 | Cam and Groove | Brass | 1290315 | 15C BRASS HBS | 54220214 | Sleeve | Steel | 2.293 |  | 250 | 12/15/2015 12:00:00 AM
PT Coupling | H034524-100 | 2.34 | 2.358 | 0.42 | 0.429 | Cam and Groove | Brass | 1290315L2 | 15C BRASS SLII SLS | 54115214 | Ferrule | Stainless Steel | 2.293 |  | 250 | 12/15/2015 12:00:00 AM
PT Coupling | H034524-100 | 2.34 | 2.358 | 0.42 | 0.429 | Cam and Groove | Brass | 1290315L2 | 15C BRASS SLII SLS | 54320214 | Sleeve | Stainless Steel | 2.293 |  | 250 | 12/15/2015 12:00:00 AM
PT Coupling | H034524-100 | 2.34 | 2.358 | 0.42 | 0.429 | Cam and Groove | Brass | 1290315L2 | 15C BRASS SLII SLS | 54015214 | Ferrule | Steel | 2.293 |  | 250 | 12/15/2015 12:00:00 AM
PT Coupling | H034524-100 | 2.34 | 2.358 | 0.42 | 0.429 | Cam and Groove | Brass | 1290315L2 | 15C BRASS SLII SLS | 54220214 | Sleeve | Steel | 2.293 |  | 250 | 12/15/2015 12:00:00 AM
PT Coupling | H034524-100 | 2.34 | 2.358 | 0.42 | 0.429 | Combination Nipple | Brass | 82640150BR | PTCN150 BRASS | 54115214 | Ferrule | Stainless Steel | 2.293 |  | 250 | 12/15/2015 12:00:00 AM
PT Coupling | H034524-100 | 2.34 | 2.358 | 0.42 | 0.429 | Combination Nipple | Brass | 82640150BR | PTCN150 BRASS | 54320214 | Sleeve | Stainless Steel | 2.293 |  | 250 | 12/15/2015 12:00:00 AM
PT Coupling | H034524-100 | 2.34 | 2.358 | 0.42 | 0.429 | Combination Nipple | Brass | 82640150BR | PTCN150 BRASS | 54015214 | Ferrule | Steel | 2.293 |  | 250 | 12/15/2015 12:00:00 AM
PT Coupling | H034524-100 | 2.34 | 2.358 | 0.42 | 0.429 | Combination Nipple | Brass | 82640150BR | PTCN150 BRASS | 54220214 | Sleeve | Steel | 2.293 |  | 250 | 12/15/2015 12:00:00 AM
PT Coupling | H034524-100 | 2.34 | 2.358 | 0.42 | 0.429 | Cam and Groove | Ductile Iron | 1800315 | 15C DUCTILE | 54115214 | Ferrule | Stainless Steel | 2.293 |  | 250 | 12/15/2015 12:00:00 AM
PT Coupling | H034524-100 | 2.34 | 2.358 | 0.42 | 0.429 | Cam and Groove | Ductile Iron | 1800315 | 15C DUCTILE | 54320214 | Sleeve | Stainless Steel | 2.293 |  | 250 | 12/15/2015 12:00:00 AM
PT Coupling | H034524-100 | 2.34 | 2.358 | 0.42 | 0.429 | Cam and Groove | Ductile Iron | 1800315 | 15C DUCTILE | 54015214 | Ferrule | Steel | 2.293 |  | 250 | 12/15/2015 12:00:00 AM
PT Coupling | H034524-100 | 2.34 | 2.358 | 0.42 | 0.429 | Cam and Groove | Ductile Iron | 1800315 | 15C DUCTILE | 54220214 | Sleeve | Steel | 2.293 |  | 250 | 12/15/2015 12:00:00 AM
PT Coupling | H034524-100 | 2.34 | 2.358 | 0.42 | 0.429 | Cam and Groove | Ductile Iron | 1800515 | 15E DUCTILE | 54115214 | Ferrule | Stainless Steel | 2.293 |  | 250 | 12/15/2015 12:00:00 AM
PT Coupling | H034524-100 | 2.34 | 2.358 | 0.42 | 0.429 | Cam and Groove | Ductile Iron | 1800515 | 15E DUCTILE | 54320214 | Sleeve | Stainless Steel | 2.293 |  | 250 | 12/15/2015 12:00:00 AM
PT Coupling | H034524-100 | 2.34 | 2.358 | 0.42 | 0.429 | Cam and Groove | Ductile Iron | 1800515 | 15E DUCTILE | 54015214 | Ferrule | Steel | 2.293 |  | 250 | 12/15/2015 12:00:00 AM
PT Coupling | H034524-100 | 2.34 | 2.358 | 0.42 | 0.429 | Cam and Groove | Ductile Iron | 1800515 | 15E DUCTILE | 54220214 | Sleeve | Steel | 2.293 |  | 250 | 12/15/2015 12:00:00 AM
PT Coupling | H034524-100 | 2.34 | 2.358 | 0.42 | 0.429 | Cam and Groove | Hastealloy | 2600315 | 15C HASTELLOY® C | 54115214 | Ferrule | Stainless Steel | 2.293 |  | 250 | 12/15/2015 12:00:00 AM
PT Coupling | H034524-100 | 2.34 | 2.358 | 0.42 | 0.429 | Cam and Groove | Hastealloy | 2600315 | 15C HASTELLOY® C | 54320214 | Sleeve | Stainless Steel | 2.293 |  | 250 | 12/15/2015 12:00:00 AM
PT Coupling | H034524-100 | 2.34 | 2.358 | 0.42 | 0.429 | Cam and Groove | Hastealloy | 2600315 | 15C HASTELLOY® C | 54015214 | Ferrule | Steel | 2.293 |  | 250 | 12/15/2015 12:00:00 AM
PT Coupling | H034524-100 | 2.34 | 2.358 | 0.42 | 0.429 | Cam and Groove | Hastealloy | 2600315 | 15C HASTELLOY® C | 54220214 | Sleeve | Steel | 2.293 |  | 250 | 12/15/2015 12:00:00 AM
PT Coupling | H034524-100 | 2.34 | 2.358 | 0.42 | 0.429 | Cam and Groove | Hastealloy | 2600515 | 15E HASTELLOY® C | 54115214 | Ferrule | Stainless Steel | 2.293 |  | 250 | 12/15/2015 12:00:00 AM
PT Coupling | H034524-100 | 2.34 | 2.358 | 0.42 | 0.429 | Cam and Groove | Hastealloy | 2600515 | 15E HASTELLOY® C | 54320214 | Sleeve | Stainless Steel | 2.293 |  | 250 | 12/15/2015 12:00:00 AM
PT Coupling | H034524-100 | 2.34 | 2.358 | 0.42 | 0.429 | Cam and Groove | Hastealloy | 2600515 | 15E HASTELLOY® C | 54015214 | Ferrule | Steel | 2.293 |  | 250 | 12/15/2015 12:00:00 AM
PT Coupling | H034524-100 | 2.34 | 2.358 | 0.42 | 0.429 | Cam and Groove | Hastealloy | 2600515 | 15E HASTELLOY® C | 54220214 | Sleeve | Steel | 2.293 |  | 250 | 12/15/2015 12:00:00 AM
PT Coupling | H034524-100 | 2.34 | 2.358 | 0.42 | 0.429 | Cam and Groove | Monel | 2200315 | 15C MONEL | 54115214 | Ferrule | Stainless Steel | 2.293 |  | 250 | 12/15/2015 12:00:00 AM
PT Coupling | H034524-100 | 2.34 | 2.358 | 0.42 | 0.429 | Cam and Groove | Monel | 2200315 | 15C MONEL | 54320214 | Sleeve | Stainless Steel | 2.293 |  | 250 | 12/15/2015 12:00:00 AM
PT Coupling | H034524-100 | 2.34 | 2.358 | 0.42 | 0.429 | Cam and Groove | Monel | 2200315 | 15C MONEL | 54015214 | Ferrule | Steel | 2.293 |  | 250 | 12/15/2015 12:00:00 AM
PT Coupling | H034524-100 | 2.34 | 2.358 | 0.42 | 0.429 | Cam and Groove | Monel | 2200315 | 15C MONEL | 54220214 | Sleeve | Steel | 2.293 |  | 250 | 12/15/2015 12:00:00 AM
PT Coupling | H034524-100 | 2.34 | 2.358 | 0.42 | 0.429 | Cam and Groove | Monel | 2200515 | 15E MONEL | 54115214 | Ferrule | Stainless Steel | 2.293 |  | 250 | 12/15/2015 12:00:00 AM
PT Coupling | H034524-100 | 2.34 | 2.358 | 0.42 | 0.429 | Cam and Groove | Monel | 2200515 | 15E MONEL | 54320214 | Sleeve | Stainless Steel | 2.293 |  | 250 | 12/15/2015 12:00:00 AM
PT Coupling | H034524-100 | 2.34 | 2.358 | 0.42 | 0.429 | Cam and Groove | Monel | 2200515 | 15E MONEL | 54015214 | Ferrule | Steel | 2.293 |  | 250 | 12/15/2015 12:00:00 AM
PT Coupling | H034524-100 | 2.34 | 2.358 | 0.42 | 0.429 | Cam and Groove | Monel | 2200515 | 15E MONEL | 54220214 | Sleeve | Steel | 2.293 |  | 250 | 12/15/2015 12:00:00 AM
PT Coupling | H034524-100 | 2.34 | 2.358 | 0.42 | 0.429 | Cam and Groove | Stainless Steel | 1400315 | 15C SS | 54115214 | Ferrule | Stainless Steel | 2.293 |  | 250 | 12/15/2015 12:00:00 AM
PT Coupling | H034524-100 | 2.34 | 2.358 | 0.42 | 0.429 | Cam and Groove | Stainless Steel | 1400315 | 15C SS | 54320214 | Sleeve | Stainless Steel | 2.293 |  | 250 | 12/15/2015 12:00:00 AM
PT Coupling | H034524-100 | 2.34 | 2.358 | 0.42 | 0.429 | Cam and Groove | Stainless Steel | 1400315 | 15C SS | 54015214 | Ferrule | Steel | 2.293 |  | 250 | 12/15/2015 12:00:00 AM
PT Coupling | H034524-100 | 2.34 | 2.358 | 0.42 | 0.429 | Cam and Groove | Stainless Steel | 1400315 | 15C SS | 54220214 | Sleeve | Steel | 2.293 |  | 250 | 12/15/2015 12:00:00 AM
PT Coupling | H034524-100 | 2.34 | 2.358 | 0.42 | 0.429 | Cam and Groove | Stainless Steel | 1400315L2 | 15C SS SLII | 54115214 | Ferrule | Stainless Steel | 2.293 |  | 250 | 12/15/2015 12:00:00 AM
PT Coupling | H034524-100 | 2.34 | 2.358 | 0.42 | 0.429 | Cam and Groove | Stainless Steel | 1400315L2 | 15C SS SLII | 54320214 | Sleeve | Stainless Steel | 2.293 |  | 250 | 12/15/2015 12:00:00 AM
PT Coupling | H034524-100 | 2.34 | 2.358 | 0.42 | 0.429 | Cam and Groove | Stainless Steel | 1400315L2 | 15C SS SLII | 54015214 | Ferrule | Steel | 2.293 |  | 250 | 12/15/2015 12:00:00 AM
PT Coupling | H034524-100 | 2.34 | 2.358 | 0.42 | 0.429 | Cam and Groove | Stainless Steel | 1400315L2 | 15C SS SLII | 54220214 | Sleeve | Steel | 2.293 |  | 250 | 12/15/2015 12:00:00 AM
PT Coupling | H034524-100 | 2.34 | 2.358 | 0.42 | 0.429 | Cam and Groove | Stainless Steel | 1400515 | 15E SS | 54115214 | Ferrule | Stainless Steel | 2.293 |  | 250 | 12/15/2015 12:00:00 AM
PT Coupling | H034524-100 | 2.34 | 2.358 | 0.42 | 0.429 | Cam and Groove | Stainless Steel | 1400515 | 15E SS | 54320214 | Sleeve | Stainless Steel | 2.293 |  | 250 | 12/15/2015 12:00:00 AM
PT Coupling | H034524-100 | 2.34 | 2.358 | 0.42 | 0.429 | Cam and Groove | Stainless Steel | 1400515 | 15E SS | 54015214 | Ferrule | Steel | 2.293 |  | 250 | 12/15/2015 12:00:00 AM
PT Coupling | H034524-100 | 2.34 | 2.358 | 0.42 | 0.429 | Cam and Groove | Stainless Steel | 1400515 | 15E SS | 54220214 | Sleeve | Steel | 2.293 |  | 250 | 12/15/2015 12:00:00 AM
PT Coupling | H034524-100 | 2.34 | 2.358 | 0.42 | 0.429 | Interlocking Crimp Stem | Stainless Steel | 5711502 | 15TMC50SS BODY | 54115214 | Ferrule | Stainless Steel | 2.293 |  | 600 | 12/15/2015 12:00:00 AM
PT Coupling | H034524-100 | 2.34 | 2.358 | 0.42 | 0.429 | Interlocking Crimp Stem | Stainless Steel | 5711502 | 15TMC50SS BODY | 54320214 | Sleeve | Stainless Steel | 2.293 |  | 600 | 12/15/2015 12:00:00 AM
PT Coupling | H034524-100 | 2.34 | 2.358 | 0.42 | 0.429 | Interlocking Crimp Stem | Stainless Steel | 5711502 | 15TMC50SS BODY | 54015214 | Ferrule | Steel | 2.293 |  | 600 | 12/15/2015 12:00:00 AM
PT Coupling | H034524-100 | 2.34 | 2.358 | 0.42 | 0.429 | Interlocking Crimp Stem | Stainless Steel | 5711502 | 15TMC50SS BODY | 54220214 | Sleeve | Steel | 2.293 |  | 600 | 12/15/2015 12:00:00 AM
PT Coupling | H034524-100 | 2.34 | 2.358 | 0.42 | 0.429 | Interlocking Crimp Stem | Stainless Steel | 5711514 | 15WC50SS BODY | 54115214 | Ferrule | Stainless Steel | 2.293 |  | 600 | 12/15/2015 12:00:00 AM
PT Coupling | H034524-100 | 2.34 | 2.358 | 0.42 | 0.429 | Interlocking Crimp Stem | Stainless Steel | 5711514 | 15WC50SS BODY | 54320214 | Sleeve | Stainless Steel | 2.293 |  | 600 | 12/15/2015 12:00:00 AM
PT Coupling | H034524-100 | 2.34 | 2.358 | 0.42 | 0.429 | Interlocking Crimp Stem | Stainless Steel | 5711514 | 15WC50SS BODY | 54015214 | Ferrule | Steel | 2.293 |  | 600 | 12/15/2015 12:00:00 AM
PT Coupling | H034524-100 | 2.34 | 2.358 | 0.42 | 0.429 | Interlocking Crimp Stem | Stainless Steel | 5711514 | 15WC50SS BODY | 54220214 | Sleeve | Steel | 2.293 |  | 600 | 12/15/2015 12:00:00 AM
PT Coupling | H034524-100 | 2.34 | 2.358 | 0.42 | 0.429 | Interlocking Crimp Stem | Stainless Steel | 5711516 | 15VC50SS BODY | 54115214 | Ferrule | Stainless Steel | 2.293 |  | 600 | 12/15/2015 12:00:00 AM
PT Coupling | H034524-100 | 2.34 | 2.358 | 0.42 | 0.429 | Interlocking Crimp Stem | Stainless Steel | 5711516 | 15VC50SS BODY | 54320214 | Sleeve | Stainless Steel | 2.293 |  | 600 | 12/15/2015 12:00:00 AM
PT Coupling | H034524-100 | 2.34 | 2.358 | 0.42 | 0.429 | Interlocking Crimp Stem | Stainless Steel | 5711516 | 15VC50SS BODY | 54015214 | Ferrule | Steel | 2.293 |  | 600 | 12/15/2015 12:00:00 AM
PT Coupling | H034524-100 | 2.34 | 2.358 | 0.42 | 0.429 | Interlocking Crimp Stem | Stainless Steel | 5711516 | 15VC50SS BODY | 54220214 | Sleeve | Steel | 2.293 |  | 600 | 12/15/2015 12:00:00 AM
PT Coupling | H034524-100 | 2.34 | 2.358 | 0.42 | 0.429 | Combination Nipple | Stainless Steel | 84640150 | PTCN150 316SS | 54115214 | Ferrule | Stainless Steel | 2.293 |  | 250 | 12/15/2015 12:00:00 AM
PT Coupling | H034524-100 | 2.34 | 2.358 | 0.42 | 0.429 | Combination Nipple | Stainless Steel | 84640150 | PTCN150 316SS | 54320214 | Sleeve | Stainless Steel | 2.293 |  | 250 | 12/15/2015 12:00:00 AM
PT Coupling | H034524-100 | 2.34 | 2.358 | 0.42 | 0.429 | Combination Nipple | Stainless Steel | 84640150 | PTCN150 316SS | 54015214 | Ferrule | Steel | 2.293 |  | 250 | 12/15/2015 12:00:00 AM
PT Coupling | H034524-100 | 2.34 | 2.358 | 0.42 | 0.429 | Combination Nipple | Stainless Steel | 84640150 | PTCN150 316SS | 54220214 | Sleeve | Steel | 2.293 |  | 250 | 12/15/2015 12:00:00 AM
PT Coupling | H034524-100 | 2.34 | 2.358 | 0.42 | 0.429 | Combination Nipple | Stainless Steel | 84640150N | PTCN150N 316SS WELD END | 54115214 | Ferrule | Stainless Steel | 2.293 |  | 250 | 12/15/2015 12:00:00 AM
PT Coupling | H034524-100 | 2.34 | 2.358 | 0.42 | 0.429 | Combination Nipple | Stainless Steel | 84640150N | PTCN150N 316SS WELD END | 54320214 | Sleeve | Stainless Steel | 2.293 |  | 250 | 12/15/2015 12:00:00 AM
PT Coupling | H034524-100 | 2.34 | 2.358 | 0.42 | 0.429 | Combination Nipple | Stainless Steel | 84640150N | PTCN150N 316SS WELD END | 54015214 | Ferrule | Steel | 2.293 |  | 250 | 12/15/2015 12:00:00 AM
PT Coupling | H034524-100 | 2.34 | 2.358 | 0.42 | 0.429 | Combination Nipple | Stainless Steel | 84640150N | PTCN150N 316SS WELD END | 54220214 | Sleeve | Steel | 2.293 |  | 250 | 12/15/2015 12:00:00 AM
PT Coupling | H034524-100 | 2.34 | 2.358 | 0.42 | 0.429 | Cam and Groove | Steel | 2400315 | 15C CS | 54115214 | Ferrule | Stainless Steel | 2.293 |  | 250 | 12/15/2015 12:00:00 AM
PT Coupling | H034524-100 | 2.34 | 2.358 | 0.42 | 0.429 | Cam and Groove | Steel | 2400315 | 15C CS | 54320214 | Sleeve | Stainless Steel | 2.293 |  | 250 | 12/15/2015 12:00:00 AM
PT Coupling | H034524-100 | 2.34 | 2.358 | 0.42 | 0.429 | Cam and Groove | Steel | 2400315 | 15C CS | 54015214 | Ferrule | Steel | 2.293 |  | 250 | 12/15/2015 12:00:00 AM
PT Coupling | H034524-100 | 2.34 | 2.358 | 0.42 | 0.429 | Cam and Groove | Steel | 2400315 | 15C CS | 54220214 | Sleeve | Steel | 2.293 |  | 250 | 12/15/2015 12:00:00 AM
PT Coupling | H034524-100 | 2.34 | 2.358 | 0.42 | 0.429 | Cam and Groove | Steel | 2400515 | 15E CS | 54115214 | Ferrule | Stainless Steel | 2.293 |  | 250 | 12/15/2015 12:00:00 AM
PT Coupling | H034524-100 | 2.34 | 2.358 | 0.42 | 0.429 | Cam and Groove | Steel | 2400515 | 15E CS | 54320214 | Sleeve | Stainless Steel | 2.293 |  | 250 | 12/15/2015 12:00:00 AM
PT Coupling | H034524-100 | 2.34 | 2.358 | 0.42 | 0.429 | Cam and Groove | Steel | 2400515 | 15E CS | 54015214 | Ferrule | Steel | 2.293 |  | 250 | 12/15/2015 12:00:00 AM
PT Coupling | H034524-100 | 2.34 | 2.358 | 0.42 | 0.429 | Cam and Groove | Steel | 2400515 | 15E CS | 54220214 | Sleeve | Steel | 2.293 |  | 250 | 12/15/2015 12:00:00 AM
PT Coupling | H034524-100 | 2.34 | 2.358 | 0.42 | 0.429 | Interlocking Crimp Stem | Steel | 5701502 | 15TMC50CS BODY | 54115214 | Ferrule | Stainless Steel | 2.293 |  | 600 | 12/15/2015 12:00:00 AM
PT Coupling | H034524-100 | 2.34 | 2.358 | 0.42 | 0.429 | Interlocking Crimp Stem | Steel | 5701502 | 15TMC50CS BODY | 54320214 | Sleeve | Stainless Steel | 2.293 |  | 600 | 12/15/2015 12:00:00 AM
PT Coupling | H034524-100 | 2.34 | 2.358 | 0.42 | 0.429 | Interlocking Crimp Stem | Steel | 5701502 | 15TMC50CS BODY | 54015214 | Ferrule | Steel | 2.293 |  | 600 | 12/15/2015 12:00:00 AM
PT Coupling | H034524-100 | 2.34 | 2.358 | 0.42 | 0.429 | Interlocking Crimp Stem | Steel | 5701502 | 15TMC50CS BODY | 54220214 | Sleeve | Steel | 2.293 |  | 600 | 12/15/2015 12:00:00 AM
PT Coupling | H034524-100 | 2.34 | 2.358 | 0.42 | 0.429 | Interlocking Crimp Stem | Steel | 5701514 | 15WC50CS BODY | 54115214 | Ferrule | Stainless Steel | 2.293 |  | 600 | 12/15/2015 12:00:00 AM
PT Coupling | H034524-100 | 2.34 | 2.358 | 0.42 | 0.429 | Interlocking Crimp Stem | Steel | 5701514 | 15WC50CS BODY | 54320214 | Sleeve | Stainless Steel | 2.293 |  | 600 | 12/15/2015 12:00:00 AM
PT Coupling | H034524-100 | 2.34 | 2.358 | 0.42 | 0.429 | Interlocking Crimp Stem | Steel | 5701514 | 15WC50CS BODY | 54015214 | Ferrule | Steel | 2.293 |  | 600 | 12/15/2015 12:00:00 AM
PT Coupling | H034524-100 | 2.34 | 2.358 | 0.42 | 0.429 | Interlocking Crimp Stem | Steel | 5701514 | 15WC50CS BODY | 54220214 | Sleeve | Steel | 2.293 |  | 600 | 12/15/2015 12:00:00 AM
PT Coupling | H034524-100 | 2.34 | 2.358 | 0.42 | 0.429 | Combination Nipple | Steel | 82640150 | PTCN150 STEEL | 54115214 | Ferrule | Stainless Steel | 2.293 |  | 250 | 12/15/2015 12:00:00 AM
PT Coupling | H034524-100 | 2.34 | 2.358 | 0.42 | 0.429 | Combination Nipple | Steel | 82640150 | PTCN150 STEEL | 54320214 | Sleeve | Stainless Steel | 2.293 |  | 250 | 12/15/2015 12:00:00 AM
PT Coupling | H034524-100 | 2.34 | 2.358 | 0.42 | 0.429 | Combination Nipple | Steel | 82640150 | PTCN150 STEEL | 54015214 | Ferrule | Steel | 2.293 |  | 250 | 12/15/2015 12:00:00 AM
PT Coupling | H034524-100 | 2.34 | 2.358 | 0.42 | 0.429 | Combination Nipple | Steel | 82640150 | PTCN150 STEEL | 54220214 | Sleeve | Steel | 2.293 |  | 250 | 12/15/2015 12:00:00 AM
PT Coupling | H034524-100 | 2.34 | 2.358 | 0.42 | 0.429 | Combination Nipple | Steel | 82640150N | PTCN150N STEEL WELD END | 54115214 | Ferrule | Stainless Steel | 2.293 |  | 250 | 12/15/2015 12:00:00 AM
PT Coupling | H034524-100 | 2.34 | 2.358 | 0.42 | 0.429 | Combination Nipple | Steel | 82640150N | PTCN150N STEEL WELD END | 54320214 | Sleeve | Stainless Steel | 2.293 |  | 250 | 12/15/2015 12:00:00 AM
PT Coupling | H034524-100 | 2.34 | 2.358 | 0.42 | 0.429 | Combination Nipple | Steel | 82640150N | PTCN150N STEEL WELD END | 54015214 | Ferrule | Steel | 2.293 |  | 250 | 12/15/2015 12:00:00 AM
PT Coupling | H034524-100 | 2.34 | 2.358 | 0.42 | 0.429 | Combination Nipple | Steel | 82640150N | PTCN150N STEEL WELD END | 54220214 | Sleeve | Steel | 2.293 |  | 250 | 12/15/2015 12:00:00 AM
PT Coupling | H034524-100 | 2.34 | 2.358 | 0.42 | 0.429 | Combination Nipple | Steel | 83640150 | PTCN150 STEEL PLATED | 54115214 | Ferrule | Stainless Steel | 2.293 |  | 250 | 12/15/2015 12:00:00 AM
PT Coupling | H034524-100 | 2.34 | 2.358 | 0.42 | 0.429 | Combination Nipple | Steel | 83640150 | PTCN150 STEEL PLATED | 54320214 | Sleeve | Stainless Steel | 2.293 |  | 250 | 12/15/2015 12:00:00 AM
PT Coupling | H034524-100 | 2.34 | 2.358 | 0.42 | 0.429 | Combination Nipple | Steel | 83640150 | PTCN150 STEEL PLATED | 54015214 | Ferrule | Steel | 2.293 |  | 250 | 12/15/2015 12:00:00 AM
PT Coupling | H034524-100 | 2.34 | 2.358 | 0.42 | 0.429 | Combination Nipple | Steel | 83640150 | PTCN150 STEEL PLATED | 54220214 | Sleeve | Steel | 2.293 |  | 250 | 12/15/2015 12:00:00 AM
Dixon | H034524-100 | 2.352 | 2.366 | 0.426 | 0.433 | King Crimp Nipple | Steel | STC20CS | KingCrimp King Combination Nipple | CS150-12CS | Sleeve | Steel | 2.301 |  | 300 | 12/14/2015 12:00:00 AM
PT Coupling | H034524-100 | 2.36 | 2.378 | 0.43 | 0.439 | Cam and Groove | Aluminum | 1000315 | 15C ALUM HBS | 54115214 | Ferrule | Stainless Steel | 2.3086 |  | 250 | 12/15/2015 12:00:00 AM
PT Coupling | H034524-100 | 2.36 | 2.378 | 0.43 | 0.439 | Cam and Groove | Aluminum | 1000315 | 15C ALUM HBS | 54320214 | Sleeve | Stainless Steel | 2.3086 |  | 250 | 12/15/2015 12:00:00 AM
PT Coupling | H034524-100 | 2.36 | 2.378 | 0.43 | 0.439 | Cam and Groove | Aluminum | 1000315 | 15C ALUM HBS | 54015214 | Ferrule | Steel | 2.3086 |  | 250 | 12/15/2015 12:00:00 AM
PT Coupling | H034524-100 | 2.36 | 2.378 | 0.43 | 0.439 | Cam and Groove | Aluminum | 1000315 | 15C ALUM HBS | 54220214 | Sleeve | Steel | 2.3086 |  | 250 | 12/15/2015 12:00:00 AM
PT Coupling | H034524-100 | 2.36 | 2.378 | 0.43 | 0.439 | Cam and Groove | Aluminum | 1000315L2 | 15C ALUM SLII SLS | 54115214 | Ferrule | Stainless Steel | 2.3086 |  | 250 | 12/15/2015 12:00:00 AM
PT Coupling | H034524-100 | 2.36 | 2.378 | 0.43 | 0.439 | Cam and Groove | Aluminum | 1000315L2 | 15C ALUM SLII SLS | 54320214 | Sleeve | Stainless Steel | 2.3086 |  | 250 | 12/15/2015 12:00:00 AM
PT Coupling | H034524-100 | 2.36 | 2.378 | 0.43 | 0.439 | Cam and Groove | Aluminum | 1000315L2 | 15C ALUM SLII SLS | 54015214 | Ferrule | Steel | 2.3086 |  | 250 | 12/15/2015 12:00:00 AM
PT Coupling | H034524-100 | 2.36 | 2.378 | 0.43 | 0.439 | Cam and Groove | Aluminum | 1000315L2 | 15C ALUM SLII SLS | 54220214 | Sleeve | Steel | 2.3086 |  | 250 | 12/15/2015 12:00:00 AM
PT Coupling | H034524-100 | 2.36 | 2.378 | 0.43 | 0.439 | Cam and Groove | Aluminum | 1000515 | 15E ALUM | 54115214 | Ferrule | Stainless Steel | 2.3086 |  | 250 | 12/15/2015 12:00:00 AM
PT Coupling | H034524-100 | 2.36 | 2.378 | 0.43 | 0.439 | Cam and Groove | Aluminum | 1000515 | 15E ALUM | 54320214 | Sleeve | Stainless Steel | 2.3086 |  | 250 | 12/15/2015 12:00:00 AM
PT Coupling | H034524-100 | 2.36 | 2.378 | 0.43 | 0.439 | Cam and Groove | Aluminum | 1000515 | 15E ALUM | 54015214 | Ferrule | Steel | 2.3086 |  | 250 | 12/15/2015 12:00:00 AM
PT Coupling | H034524-100 | 2.36 | 2.378 | 0.43 | 0.439 | Cam and Groove | Aluminum | 1000515 | 15E ALUM | 54220214 | Sleeve | Steel | 2.3086 |  | 250 | 12/15/2015 12:00:00 AM
PT Coupling | H034524-100 | 2.36 | 2.378 | 0.43 | 0.439 | Cam and Groove | Aluminum | 1070315 | 15C ALUM HB | 54115214 | Ferrule | Stainless Steel | 2.3086 |  | 250 | 12/15/2015 12:00:00 AM
PT Coupling | H034524-100 | 2.36 | 2.378 | 0.43 | 0.439 | Cam and Groove | Aluminum | 1070315 | 15C ALUM HB | 54320214 | Sleeve | Stainless Steel | 2.3086 |  | 250 | 12/15/2015 12:00:00 AM
PT Coupling | H034524-100 | 2.36 | 2.378 | 0.43 | 0.439 | Cam and Groove | Aluminum | 1070315 | 15C ALUM HB | 54015214 | Ferrule | Steel | 2.3086 |  | 250 | 12/15/2015 12:00:00 AM
PT Coupling | H034524-100 | 2.36 | 2.378 | 0.43 | 0.439 | Cam and Groove | Aluminum | 1070315 | 15C ALUM HB | 54220214 | Sleeve | Steel | 2.3086 |  | 250 | 12/15/2015 12:00:00 AM
PT Coupling | H034524-100 | 2.36 | 2.378 | 0.43 | 0.439 | Cam and Groove | Aluminum | 1070315L2 | 15C ALUM SLII SLB | 54115214 | Ferrule | Stainless Steel | 2.3086 |  | 250 | 12/15/2015 12:00:00 AM
PT Coupling | H034524-100 | 2.36 | 2.378 | 0.43 | 0.439 | Cam and Groove | Aluminum | 1070315L2 | 15C ALUM SLII SLB | 54320214 | Sleeve | Stainless Steel | 2.3086 |  | 250 | 12/15/2015 12:00:00 AM
PT Coupling | H034524-100 | 2.36 | 2.378 | 0.43 | 0.439 | Cam and Groove | Aluminum | 1070315L2 | 15C ALUM SLII SLB | 54015214 | Ferrule | Steel | 2.3086 |  | 250 | 12/15/2015 12:00:00 AM
PT Coupling | H034524-100 | 2.36 | 2.378 | 0.43 | 0.439 | Cam and Groove | Aluminum | 1070315L2 | 15C ALUM SLII SLB | 54220214 | Sleeve | Steel | 2.3086 |  | 250 | 12/15/2015 12:00:00 AM
PT Coupling | H034524-100 | 2.36 | 2.378 | 0.43 | 0.439 | Cam and Groove | Aluminum | 2000315 | 15C HCALUM | 54115214 | Ferrule | Stainless Steel | 2.3086 |  | 250 | 12/15/2015 12:00:00 AM
PT Coupling | H034524-100 | 2.36 | 2.378 | 0.43 | 0.439 | Cam and Groove | Aluminum | 2000315 | 15C HCALUM | 54320214 | Sleeve | Stainless Steel | 2.3086 |  | 250 | 12/15/2015 12:00:00 AM
PT Coupling | H034524-100 | 2.36 | 2.378 | 0.43 | 0.439 | Cam and Groove | Aluminum | 2000315 | 15C HCALUM | 54015214 | Ferrule | Steel | 2.3086 |  | 250 | 12/15/2015 12:00:00 AM
PT Coupling | H034524-100 | 2.36 | 2.378 | 0.43 | 0.439 | Cam and Groove | Aluminum | 2000315 | 15C HCALUM | 54220214 | Sleeve | Steel | 2.3086 |  | 250 | 12/15/2015 12:00:00 AM
PT Coupling | H034524-100 | 2.36 | 2.378 | 0.43 | 0.439 | Cam and Groove | Aluminum | 2000515 | 15E HCALUM | 54115214 | Ferrule | Stainless Steel | 2.3086 |  | 250 | 12/15/2015 12:00:00 AM
PT Coupling | H034524-100 | 2.36 | 2.378 | 0.43 | 0.439 | Cam and Groove | Aluminum | 2000515 | 15E HCALUM | 54320214 | Sleeve | Stainless Steel | 2.3086 |  | 250 | 12/15/2015 12:00:00 AM
PT Coupling | H034524-100 | 2.36 | 2.378 | 0.43 | 0.439 | Cam and Groove | Aluminum | 2000515 | 15E HCALUM | 54015214 | Ferrule | Steel | 2.3086 |  | 250 | 12/15/2015 12:00:00 AM
PT Coupling | H034524-100 | 2.36 | 2.378 | 0.43 | 0.439 | Cam and Groove | Aluminum | 2000515 | 15E HCALUM | 54220214 | Sleeve | Steel | 2.3086 |  | 250 | 12/15/2015 12:00:00 AM
PT Coupling | H034524-100 | 2.36 | 2.378 | 0.43 | 0.439 | Interlocking Crimp Stem | Aluminum | 5741502 | 15TMC50AL BODY | 54115214 | Ferrule | Stainless Steel | 2.3086 |  | 600 | 12/15/2015 12:00:00 AM
PT Coupling | H034524-100 | 2.36 | 2.378 | 0.43 | 0.439 | Interlocking Crimp Stem | Aluminum | 5741502 | 15TMC50AL BODY | 54320214 | Sleeve | Stainless Steel | 2.3086 |  | 600 | 12/15/2015 12:00:00 AM
PT Coupling | H034524-100 | 2.36 | 2.378 | 0.43 | 0.439 | Interlocking Crimp Stem | Aluminum | 5741502 | 15TMC50AL BODY | 54015214 | Ferrule | Steel | 2.3086 |  | 600 | 12/15/2015 12:00:00 AM
PT Coupling | H034524-100 | 2.36 | 2.378 | 0.43 | 0.439 | Interlocking Crimp Stem | Aluminum | 5741502 | 15TMC50AL BODY | 54220214 | Sleeve | Steel | 2.3086 |  | 600 | 12/15/2015 12:00:00 AM
PT Coupling | H034524-100 | 2.36 | 2.378 | 0.43 | 0.439 | Interlocking Crimp Stem | Aluminum | 5741514 | 15WC50AL | 54115214 | Ferrule | Stainless Steel | 2.3086 |  | 600 | 12/15/2015 12:00:00 AM
PT Coupling | H034524-100 | 2.36 | 2.378 | 0.43 | 0.439 | Interlocking Crimp Stem | Aluminum | 5741514 | 15WC50AL | 54320214 | Sleeve | Stainless Steel | 2.3086 |  | 600 | 12/15/2015 12:00:00 AM
PT Coupling | H034524-100 | 2.36 | 2.378 | 0.43 | 0.439 | Interlocking Crimp Stem | Aluminum | 5741514 | 15WC50AL | 54015214 | Ferrule | Steel | 2.3086 |  | 600 | 12/15/2015 12:00:00 AM
PT Coupling | H034524-100 | 2.36 | 2.378 | 0.43 | 0.439 | Interlocking Crimp Stem | Aluminum | 5741514 | 15WC50AL | 54220214 | Sleeve | Steel | 2.3086 |  | 600 | 12/15/2015 12:00:00 AM
PT Coupling | H034524-100 | 2.36 | 2.378 | 0.43 | 0.439 | Combination Nipple | Aluminum | 85640150 | PTCN150 ALUMINUM | 54115214 | Ferrule | Stainless Steel | 2.3086 |  | 250 | 12/15/2015 12:00:00 AM
PT Coupling | H034524-100 | 2.36 | 2.378 | 0.43 | 0.439 | Combination Nipple | Aluminum | 85640150 | PTCN150 ALUMINUM | 54320214 | Sleeve | Stainless Steel | 2.3086 |  | 250 | 12/15/2015 12:00:00 AM
PT Coupling | H034524-100 | 2.36 | 2.378 | 0.43 | 0.439 | Combination Nipple | Aluminum | 85640150 | PTCN150 ALUMINUM | 54015214 | Ferrule | Steel | 2.3086 |  | 250 | 12/15/2015 12:00:00 AM
PT Coupling | H034524-100 | 2.36 | 2.378 | 0.43 | 0.439 | Combination Nipple | Aluminum | 85640150 | PTCN150 ALUMINUM | 54220214 | Sleeve | Steel | 2.3086 |  | 250 | 12/15/2015 12:00:00 AM
PT Coupling | H034524-100 | 2.36 | 2.378 | 0.43 | 0.439 | Combination Nipple | Aluminum | 85640150N | PTCN150NALUM WELD END | 54115214 | Ferrule | Stainless Steel | 2.3086 |  | 250 | 12/15/2015 12:00:00 AM
PT Coupling | H034524-100 | 2.36 | 2.378 | 0.43 | 0.439 | Combination Nipple | Aluminum | 85640150N | PTCN150NALUM WELD END | 54320214 | Sleeve | Stainless Steel | 2.3086 |  | 250 | 12/15/2015 12:00:00 AM
PT Coupling | H034524-100 | 2.36 | 2.378 | 0.43 | 0.439 | Combination Nipple | Aluminum | 85640150N | PTCN150NALUM WELD END | 54015214 | Ferrule | Steel | 2.3086 |  | 250 | 12/15/2015 12:00:00 AM
PT Coupling | H034524-100 | 2.36 | 2.378 | 0.43 | 0.439 | Combination Nipple | Aluminum | 85640150N | PTCN150NALUM WELD END | 54220214 | Sleeve | Steel | 2.3086 |  | 250 | 12/15/2015 12:00:00 AM
PT Coupling | H034524-100 | 2.36 | 2.378 | 0.43 | 0.439 | Cam and Groove | Brass | 1200315 | 15C BRASS HB | 54115214 | Ferrule | Stainless Steel | 2.3086 |  | 250 | 12/15/2015 12:00:00 AM
PT Coupling | H034524-100 | 2.36 | 2.378 | 0.43 | 0.439 | Cam and Groove | Brass | 1200315 | 15C BRASS HB | 54320214 | Sleeve | Stainless Steel | 2.3086 |  | 250 | 12/15/2015 12:00:00 AM
PT Coupling | H034524-100 | 2.36 | 2.378 | 0.43 | 0.439 | Cam and Groove | Brass | 1200315 | 15C BRASS HB | 54015214 | Ferrule | Steel | 2.3086 |  | 250 | 12/15/2015 12:00:00 AM
PT Coupling | H034524-100 | 2.36 | 2.378 | 0.43 | 0.439 | Cam and Groove | Brass | 1200315 | 15C BRASS HB | 54220214 | Sleeve | Steel | 2.3086 |  | 250 | 12/15/2015 12:00:00 AM
PT Coupling | H034524-100 | 2.36 | 2.378 | 0.43 | 0.439 | Cam and Groove | Brass | 1200315L2 | 15C BRASS SLII SLB | 54115214 | Ferrule | Stainless Steel | 2.3086 |  | 250 | 12/15/2015 12:00:00 AM
PT Coupling | H034524-100 | 2.36 | 2.378 | 0.43 | 0.439 | Cam and Groove | Brass | 1200315L2 | 15C BRASS SLII SLB | 54320214 | Sleeve | Stainless Steel | 2.3086 |  | 250 | 12/15/2015 12:00:00 AM
PT Coupling | H034524-100 | 2.36 | 2.378 | 0.43 | 0.439 | Cam and Groove | Brass | 1200315L2 | 15C BRASS SLII SLB | 54015214 | Ferrule | Steel | 2.3086 |  | 250 | 12/15/2015 12:00:00 AM
PT Coupling | H034524-100 | 2.36 | 2.378 | 0.43 | 0.439 | Cam and Groove | Brass | 1200315L2 | 15C BRASS SLII SLB | 54220214 | Sleeve | Steel | 2.3086 |  | 250 | 12/15/2015 12:00:00 AM
PT Coupling | H034524-100 | 2.36 | 2.378 | 0.43 | 0.439 | Cam and Groove | Brass | 1200315SL | 15CSL BRASS STA-LOK HB | 54115214 | Ferrule | Stainless Steel | 2.3086 |  | 250 | 12/15/2015 12:00:00 AM
PT Coupling | H034524-100 | 2.36 | 2.378 | 0.43 | 0.439 | Cam and Groove | Brass | 1200315SL | 15CSL BRASS STA-LOK HB | 54320214 | Sleeve | Stainless Steel | 2.3086 |  | 250 | 12/15/2015 12:00:00 AM
PT Coupling | H034524-100 | 2.36 | 2.378 | 0.43 | 0.439 | Cam and Groove | Brass | 1200315SL | 15CSL BRASS STA-LOK HB | 54015214 | Ferrule | Steel | 2.3086 |  | 250 | 12/15/2015 12:00:00 AM
PT Coupling | H034524-100 | 2.36 | 2.378 | 0.43 | 0.439 | Cam and Groove | Brass | 1200315SL | 15CSL BRASS STA-LOK HB | 54220214 | Sleeve | Steel | 2.3086 |  | 250 | 12/15/2015 12:00:00 AM
PT Coupling | H034524-100 | 2.36 | 2.378 | 0.43 | 0.439 | Cam and Groove | Brass | 1200515 | 15E BRASS | 54115214 | Ferrule | Stainless Steel | 2.3086 |  | 250 | 12/15/2015 12:00:00 AM
PT Coupling | H034524-100 | 2.36 | 2.378 | 0.43 | 0.439 | Cam and Groove | Brass | 1200515 | 15E BRASS | 54320214 | Sleeve | Stainless Steel | 2.3086 |  | 250 | 12/15/2015 12:00:00 AM
PT Coupling | H034524-100 | 2.36 | 2.378 | 0.43 | 0.439 | Cam and Groove | Brass | 1200515 | 15E BRASS | 54015214 | Ferrule | Steel | 2.3086 |  | 250 | 12/15/2015 12:00:00 AM
PT Coupling | H034524-100 | 2.36 | 2.378 | 0.43 | 0.439 | Cam and Groove | Brass | 1200515 | 15E BRASS | 54220214 | Sleeve | Steel | 2.3086 |  | 250 | 12/15/2015 12:00:00 AM
PT Coupling | H034524-100 | 2.36 | 2.378 | 0.43 | 0.439 | Cam and Groove | Brass | 1290315 | 15C BRASS HBS | 54115214 | Ferrule | Stainless Steel | 2.3086 |  | 250 | 12/15/2015 12:00:00 AM
PT Coupling | H034524-100 | 2.36 | 2.378 | 0.43 | 0.439 | Cam and Groove | Brass | 1290315 | 15C BRASS HBS | 54320214 | Sleeve | Stainless Steel | 2.3086 |  | 250 | 12/15/2015 12:00:00 AM
PT Coupling | H034524-100 | 2.36 | 2.378 | 0.43 | 0.439 | Cam and Groove | Brass | 1290315 | 15C BRASS HBS | 54015214 | Ferrule | Steel | 2.3086 |  | 250 | 12/15/2015 12:00:00 AM
PT Coupling | H034524-100 | 2.36 | 2.378 | 0.43 | 0.439 | Cam and Groove | Brass | 1290315 | 15C BRASS HBS | 54220214 | Sleeve | Steel | 2.3086 |  | 250 | 12/15/2015 12:00:00 AM
PT Coupling | H034524-100 | 2.36 | 2.378 | 0.43 | 0.439 | Cam and Groove | Brass | 1290315L2 | 15C BRASS SLII SLS | 54115214 | Ferrule | Stainless Steel | 2.3086 |  | 250 | 12/15/2015 12:00:00 AM
PT Coupling | H034524-100 | 2.36 | 2.378 | 0.43 | 0.439 | Cam and Groove | Brass | 1290315L2 | 15C BRASS SLII SLS | 54320214 | Sleeve | Stainless Steel | 2.3086 |  | 250 | 12/15/2015 12:00:00 AM
PT Coupling | H034524-100 | 2.36 | 2.378 | 0.43 | 0.439 | Cam and Groove | Brass | 1290315L2 | 15C BRASS SLII SLS | 54015214 | Ferrule | Steel | 2.3086 |  | 250 | 12/15/2015 12:00:00 AM
PT Coupling | H034524-100 | 2.36 | 2.378 | 0.43 | 0.439 | Cam and Groove | Brass | 1290315L2 | 15C BRASS SLII SLS | 54220214 | Sleeve | Steel | 2.3086 |  | 250 | 12/15/2015 12:00:00 AM
PT Coupling | H034524-100 | 2.36 | 2.378 | 0.43 | 0.439 | Combination Nipple | Brass | 82640150BR | PTCN150 BRASS | 54115214 | Ferrule | Stainless Steel | 2.3086 |  | 250 | 12/15/2015 12:00:00 AM
PT Coupling | H034524-100 | 2.36 | 2.378 | 0.43 | 0.439 | Combination Nipple | Brass | 82640150BR | PTCN150 BRASS | 54320214 | Sleeve | Stainless Steel | 2.3086 |  | 250 | 12/15/2015 12:00:00 AM
PT Coupling | H034524-100 | 2.36 | 2.378 | 0.43 | 0.439 | Combination Nipple | Brass | 82640150BR | PTCN150 BRASS | 54015214 | Ferrule | Steel | 2.3086 |  | 250 | 12/15/2015 12:00:00 AM
PT Coupling | H034524-100 | 2.36 | 2.378 | 0.43 | 0.439 | Combination Nipple | Brass | 82640150BR | PTCN150 BRASS | 54220214 | Sleeve | Steel | 2.3086 |  | 250 | 12/15/2015 12:00:00 AM
PT Coupling | H034524-100 | 2.36 | 2.378 | 0.43 | 0.439 | Cam and Groove | Ductile Iron | 1800315 | 15C DUCTILE | 54115214 | Ferrule | Stainless Steel | 2.3086 |  | 250 | 12/15/2015 12:00:00 AM
PT Coupling | H034524-100 | 2.36 | 2.378 | 0.43 | 0.439 | Cam and Groove | Ductile Iron | 1800315 | 15C DUCTILE | 54320214 | Sleeve | Stainless Steel | 2.3086 |  | 250 | 12/15/2015 12:00:00 AM
PT Coupling | H034524-100 | 2.36 | 2.378 | 0.43 | 0.439 | Cam and Groove | Ductile Iron | 1800315 | 15C DUCTILE | 54015214 | Ferrule | Steel | 2.3086 |  | 250 | 12/15/2015 12:00:00 AM
PT Coupling | H034524-100 | 2.36 | 2.378 | 0.43 | 0.439 | Cam and Groove | Ductile Iron | 1800315 | 15C DUCTILE | 54220214 | Sleeve | Steel | 2.3086 |  | 250 | 12/15/2015 12:00:00 AM
PT Coupling | H034524-100 | 2.36 | 2.378 | 0.43 | 0.439 | Cam and Groove | Ductile Iron | 1800515 | 15E DUCTILE | 54115214 | Ferrule | Stainless Steel | 2.3086 |  | 250 | 12/15/2015 12:00:00 AM
PT Coupling | H034524-100 | 2.36 | 2.378 | 0.43 | 0.439 | Cam and Groove | Ductile Iron | 1800515 | 15E DUCTILE | 54320214 | Sleeve | Stainless Steel | 2.3086 |  | 250 | 12/15/2015 12:00:00 AM
PT Coupling | H034524-100 | 2.36 | 2.378 | 0.43 | 0.439 | Cam and Groove | Ductile Iron | 1800515 | 15E DUCTILE | 54015214 | Ferrule | Steel | 2.3086 |  | 250 | 12/15/2015 12:00:00 AM
PT Coupling | H034524-100 | 2.36 | 2.378 | 0.43 | 0.439 | Cam and Groove | Ductile Iron | 1800515 | 15E DUCTILE | 54220214 | Sleeve | Steel | 2.3086 |  | 250 | 12/15/2015 12:00:00 AM
PT Coupling | H034524-100 | 2.36 | 2.378 | 0.43 | 0.439 | Cam and Groove | Hastealloy | 2600315 | 15C HASTELLOY® C | 54115214 | Ferrule | Stainless Steel | 2.3086 |  | 250 | 12/15/2015 12:00:00 AM
PT Coupling | H034524-100 | 2.36 | 2.378 | 0.43 | 0.439 | Cam and Groove | Hastealloy | 2600315 | 15C HASTELLOY® C | 54320214 | Sleeve | Stainless Steel | 2.3086 |  | 250 | 12/15/2015 12:00:00 AM
PT Coupling | H034524-100 | 2.36 | 2.378 | 0.43 | 0.439 | Cam and Groove | Hastealloy | 2600315 | 15C HASTELLOY® C | 54015214 | Ferrule | Steel | 2.3086 |  | 250 | 12/15/2015 12:00:00 AM
PT Coupling | H034524-100 | 2.36 | 2.378 | 0.43 | 0.439 | Cam and Groove | Hastealloy | 2600315 | 15C HASTELLOY® C | 54220214 | Sleeve | Steel | 2.3086 |  | 250 | 12/15/2015 12:00:00 AM
PT Coupling | H034524-100 | 2.36 | 2.378 | 0.43 | 0.439 | Cam and Groove | Hastealloy | 2600515 | 15E HASTELLOY® C | 54115214 | Ferrule | Stainless Steel | 2.3086 |  | 250 | 12/15/2015 12:00:00 AM
PT Coupling | H034524-100 | 2.36 | 2.378 | 0.43 | 0.439 | Cam and Groove | Hastealloy | 2600515 | 15E HASTELLOY® C | 54320214 | Sleeve | Stainless Steel | 2.3086 |  | 250 | 12/15/2015 12:00:00 AM
PT Coupling | H034524-100 | 2.36 | 2.378 | 0.43 | 0.439 | Cam and Groove | Hastealloy | 2600515 | 15E HASTELLOY® C | 54015214 | Ferrule | Steel | 2.3086 |  | 250 | 12/15/2015 12:00:00 AM
PT Coupling | H034524-100 | 2.36 | 2.378 | 0.43 | 0.439 | Cam and Groove | Hastealloy | 2600515 | 15E HASTELLOY® C | 54220214 | Sleeve | Steel | 2.3086 |  | 250 | 12/15/2015 12:00:00 AM
PT Coupling | H034524-100 | 2.36 | 2.378 | 0.43 | 0.439 | Cam and Groove | Monel | 2200315 | 15C MONEL | 54115214 | Ferrule | Stainless Steel | 2.3086 |  | 250 | 12/15/2015 12:00:00 AM
PT Coupling | H034524-100 | 2.36 | 2.378 | 0.43 | 0.439 | Cam and Groove | Monel | 2200315 | 15C MONEL | 54320214 | Sleeve | Stainless Steel | 2.3086 |  | 250 | 12/15/2015 12:00:00 AM
PT Coupling | H034524-100 | 2.36 | 2.378 | 0.43 | 0.439 | Cam and Groove | Monel | 2200315 | 15C MONEL | 54015214 | Ferrule | Steel | 2.3086 |  | 250 | 12/15/2015 12:00:00 AM
PT Coupling | H034524-100 | 2.36 | 2.378 | 0.43 | 0.439 | Cam and Groove | Monel | 2200315 | 15C MONEL | 54220214 | Sleeve | Steel | 2.3086 |  | 250 | 12/15/2015 12:00:00 AM
PT Coupling | H034524-100 | 2.36 | 2.378 | 0.43 | 0.439 | Cam and Groove | Monel | 2200515 | 15E MONEL | 54115214 | Ferrule | Stainless Steel | 2.3086 |  | 250 | 12/15/2015 12:00:00 AM
PT Coupling | H034524-100 | 2.36 | 2.378 | 0.43 | 0.439 | Cam and Groove | Monel | 2200515 | 15E MONEL | 54320214 | Sleeve | Stainless Steel | 2.3086 |  | 250 | 12/15/2015 12:00:00 AM
PT Coupling | H034524-100 | 2.36 | 2.378 | 0.43 | 0.439 | Cam and Groove | Monel | 2200515 | 15E MONEL | 54015214 | Ferrule | Steel | 2.3086 |  | 250 | 12/15/2015 12:00:00 AM
PT Coupling | H034524-100 | 2.36 | 2.378 | 0.43 | 0.439 | Cam and Groove | Monel | 2200515 | 15E MONEL | 54220214 | Sleeve | Steel | 2.3086 |  | 250 | 12/15/2015 12:00:00 AM
PT Coupling | H034524-100 | 2.36 | 2.378 | 0.43 | 0.439 | Cam and Groove | Stainless Steel | 1400315 | 15C SS | 54115214 | Ferrule | Stainless Steel | 2.3086 |  | 250 | 12/15/2015 12:00:00 AM
PT Coupling | H034524-100 | 2.36 | 2.378 | 0.43 | 0.439 | Cam and Groove | Stainless Steel | 1400315 | 15C SS | 54320214 | Sleeve | Stainless Steel | 2.3086 |  | 250 | 12/15/2015 12:00:00 AM
PT Coupling | H034524-100 | 2.36 | 2.378 | 0.43 | 0.439 | Cam and Groove | Stainless Steel | 1400315 | 15C SS | 54015214 | Ferrule | Steel | 2.3086 |  | 250 | 12/15/2015 12:00:00 AM
PT Coupling | H034524-100 | 2.36 | 2.378 | 0.43 | 0.439 | Cam and Groove | Stainless Steel | 1400315 | 15C SS | 54220214 | Sleeve | Steel | 2.3086 |  | 250 | 12/15/2015 12:00:00 AM
PT Coupling | H034524-100 | 2.36 | 2.378 | 0.43 | 0.439 | Cam and Groove | Stainless Steel | 1400315L2 | 15C SS SLII | 54115214 | Ferrule | Stainless Steel | 2.3086 |  | 250 | 12/15/2015 12:00:00 AM
PT Coupling | H034524-100 | 2.36 | 2.378 | 0.43 | 0.439 | Cam and Groove | Stainless Steel | 1400315L2 | 15C SS SLII | 54320214 | Sleeve | Stainless Steel | 2.3086 |  | 250 | 12/15/2015 12:00:00 AM
PT Coupling | H034524-100 | 2.36 | 2.378 | 0.43 | 0.439 | Cam and Groove | Stainless Steel | 1400315L2 | 15C SS SLII | 54015214 | Ferrule | Steel | 2.3086 |  | 250 | 12/15/2015 12:00:00 AM
PT Coupling | H034524-100 | 2.36 | 2.378 | 0.43 | 0.439 | Cam and Groove | Stainless Steel | 1400315L2 | 15C SS SLII | 54220214 | Sleeve | Steel | 2.3086 |  | 250 | 12/15/2015 12:00:00 AM
PT Coupling | H034524-100 | 2.36 | 2.378 | 0.43 | 0.439 | Cam and Groove | Stainless Steel | 1400515 | 15E SS | 54115214 | Ferrule | Stainless Steel | 2.3086 |  | 250 | 12/15/2015 12:00:00 AM
PT Coupling | H034524-100 | 2.36 | 2.378 | 0.43 | 0.439 | Cam and Groove | Stainless Steel | 1400515 | 15E SS | 54320214 | Sleeve | Stainless Steel | 2.3086 |  | 250 | 12/15/2015 12:00:00 AM
PT Coupling | H034524-100 | 2.36 | 2.378 | 0.43 | 0.439 | Cam and Groove | Stainless Steel | 1400515 | 15E SS | 54015214 | Ferrule | Steel | 2.3086 |  | 250 | 12/15/2015 12:00:00 AM
PT Coupling | H034524-100 | 2.36 | 2.378 | 0.43 | 0.439 | Cam and Groove | Stainless Steel | 1400515 | 15E SS | 54220214 | Sleeve | Steel | 2.3086 |  | 250 | 12/15/2015 12:00:00 AM
PT Coupling | H034524-100 | 2.36 | 2.378 | 0.43 | 0.439 | Interlocking Crimp Stem | Stainless Steel | 5711502 | 15TMC50SS BODY | 54115214 | Ferrule | Stainless Steel | 2.3086 |  | 600 | 12/15/2015 12:00:00 AM
PT Coupling | H034524-100 | 2.36 | 2.378 | 0.43 | 0.439 | Interlocking Crimp Stem | Stainless Steel | 5711502 | 15TMC50SS BODY | 54320214 | Sleeve | Stainless Steel | 2.3086 |  | 600 | 12/15/2015 12:00:00 AM
PT Coupling | H034524-100 | 2.36 | 2.378 | 0.43 | 0.439 | Interlocking Crimp Stem | Stainless Steel | 5711502 | 15TMC50SS BODY | 54015214 | Ferrule | Steel | 2.3086 |  | 600 | 12/15/2015 12:00:00 AM
PT Coupling | H034524-100 | 2.36 | 2.378 | 0.43 | 0.439 | Interlocking Crimp Stem | Stainless Steel | 5711502 | 15TMC50SS BODY | 54220214 | Sleeve | Steel | 2.3086 |  | 600 | 12/15/2015 12:00:00 AM
PT Coupling | H034524-100 | 2.36 | 2.378 | 0.43 | 0.439 | Interlocking Crimp Stem | Stainless Steel | 5711514 | 15WC50SS BODY | 54115214 | Ferrule | Stainless Steel | 2.3086 |  | 600 | 12/15/2015 12:00:00 AM
PT Coupling | H034524-100 | 2.36 | 2.378 | 0.43 | 0.439 | Interlocking Crimp Stem | Stainless Steel | 5711514 | 15WC50SS BODY | 54320214 | Sleeve | Stainless Steel | 2.3086 |  | 600 | 12/15/2015 12:00:00 AM
PT Coupling | H034524-100 | 2.36 | 2.378 | 0.43 | 0.439 | Interlocking Crimp Stem | Stainless Steel | 5711514 | 15WC50SS BODY | 54015214 | Ferrule | Steel | 2.3086 |  | 600 | 12/15/2015 12:00:00 AM
PT Coupling | H034524-100 | 2.36 | 2.378 | 0.43 | 0.439 | Interlocking Crimp Stem | Stainless Steel | 5711514 | 15WC50SS BODY | 54220214 | Sleeve | Steel | 2.3086 |  | 600 | 12/15/2015 12:00:00 AM
PT Coupling | H034524-100 | 2.36 | 2.378 | 0.43 | 0.439 | Interlocking Crimp Stem | Stainless Steel | 5711516 | 15VC50SS BODY | 54115214 | Ferrule | Stainless Steel | 2.3086 |  | 600 | 12/15/2015 12:00:00 AM
PT Coupling | H034524-100 | 2.36 | 2.378 | 0.43 | 0.439 | Interlocking Crimp Stem | Stainless Steel | 5711516 | 15VC50SS BODY | 54320214 | Sleeve | Stainless Steel | 2.3086 |  | 600 | 12/15/2015 12:00:00 AM
PT Coupling | H034524-100 | 2.36 | 2.378 | 0.43 | 0.439 | Interlocking Crimp Stem | Stainless Steel | 5711516 | 15VC50SS BODY | 54015214 | Ferrule | Steel | 2.3086 |  | 600 | 12/15/2015 12:00:00 AM
PT Coupling | H034524-100 | 2.36 | 2.378 | 0.43 | 0.439 | Interlocking Crimp Stem | Stainless Steel | 5711516 | 15VC50SS BODY | 54220214 | Sleeve | Steel | 2.3086 |  | 600 | 12/15/2015 12:00:00 AM
PT Coupling | H034524-100 | 2.36 | 2.378 | 0.43 | 0.439 | Combination Nipple | Stainless Steel | 84640150 | PTCN150 316SS | 54115214 | Ferrule | Stainless Steel | 2.3086 |  | 250 | 12/15/2015 12:00:00 AM
PT Coupling | H034524-100 | 2.36 | 2.378 | 0.43 | 0.439 | Combination Nipple | Stainless Steel | 84640150 | PTCN150 316SS | 54320214 | Sleeve | Stainless Steel | 2.3086 |  | 250 | 12/15/2015 12:00:00 AM
PT Coupling | H034524-100 | 2.36 | 2.378 | 0.43 | 0.439 | Combination Nipple | Stainless Steel | 84640150 | PTCN150 316SS | 54015214 | Ferrule | Steel | 2.3086 |  | 250 | 12/15/2015 12:00:00 AM
PT Coupling | H034524-100 | 2.36 | 2.378 | 0.43 | 0.439 | Combination Nipple | Stainless Steel | 84640150 | PTCN150 316SS | 54220214 | Sleeve | Steel | 2.3086 |  | 250 | 12/15/2015 12:00:00 AM
PT Coupling | H034524-100 | 2.36 | 2.378 | 0.43 | 0.439 | Combination Nipple | Stainless Steel | 84640150N | PTCN150N 316SS WELD END | 54115214 | Ferrule | Stainless Steel | 2.3086 |  | 250 | 12/15/2015 12:00:00 AM
PT Coupling | H034524-100 | 2.36 | 2.378 | 0.43 | 0.439 | Combination Nipple | Stainless Steel | 84640150N | PTCN150N 316SS WELD END | 54320214 | Sleeve | Stainless Steel | 2.3086 |  | 250 | 12/15/2015 12:00:00 AM
PT Coupling | H034524-100 | 2.36 | 2.378 | 0.43 | 0.439 | Combination Nipple | Stainless Steel | 84640150N | PTCN150N 316SS WELD END | 54015214 | Ferrule | Steel | 2.3086 |  | 250 | 12/15/2015 12:00:00 AM
PT Coupling | H034524-100 | 2.36 | 2.378 | 0.43 | 0.439 | Combination Nipple | Stainless Steel | 84640150N | PTCN150N 316SS WELD END | 54220214 | Sleeve | Steel | 2.3086 |  | 250 | 12/15/2015 12:00:00 AM
PT Coupling | H034524-100 | 2.36 | 2.378 | 0.43 | 0.439 | Cam and Groove | Steel | 2400315 | 15C CS | 54115214 | Ferrule | Stainless Steel | 2.3086 |  | 250 | 12/15/2015 12:00:00 AM
PT Coupling | H034524-100 | 2.36 | 2.378 | 0.43 | 0.439 | Cam and Groove | Steel | 2400315 | 15C CS | 54320214 | Sleeve | Stainless Steel | 2.3086 |  | 250 | 12/15/2015 12:00:00 AM
PT Coupling | H034524-100 | 2.36 | 2.378 | 0.43 | 0.439 | Cam and Groove | Steel | 2400315 | 15C CS | 54015214 | Ferrule | Steel | 2.3086 |  | 250 | 12/15/2015 12:00:00 AM
PT Coupling | H034524-100 | 2.36 | 2.378 | 0.43 | 0.439 | Cam and Groove | Steel | 2400315 | 15C CS | 54220214 | Sleeve | Steel | 2.3086 |  | 250 | 12/15/2015 12:00:00 AM
PT Coupling | H034524-100 | 2.36 | 2.378 | 0.43 | 0.439 | Cam and Groove | Steel | 2400515 | 15E CS | 54115214 | Ferrule | Stainless Steel | 2.3086 |  | 250 | 12/15/2015 12:00:00 AM
PT Coupling | H034524-100 | 2.36 | 2.378 | 0.43 | 0.439 | Cam and Groove | Steel | 2400515 | 15E CS | 54320214 | Sleeve | Stainless Steel | 2.3086 |  | 250 | 12/15/2015 12:00:00 AM
PT Coupling | H034524-100 | 2.36 | 2.378 | 0.43 | 0.439 | Cam and Groove | Steel | 2400515 | 15E CS | 54015214 | Ferrule | Steel | 2.3086 |  | 250 | 12/15/2015 12:00:00 AM
PT Coupling | H034524-100 | 2.36 | 2.378 | 0.43 | 0.439 | Cam and Groove | Steel | 2400515 | 15E CS | 54220214 | Sleeve | Steel | 2.3086 |  | 250 | 12/15/2015 12:00:00 AM
PT Coupling | H034524-100 | 2.36 | 2.378 | 0.43 | 0.439 | Interlocking Crimp Stem | Steel | 5701502 | 15TMC50CS BODY | 54115214 | Ferrule | Stainless Steel | 2.3086 |  | 600 | 12/15/2015 12:00:00 AM
PT Coupling | H034524-100 | 2.36 | 2.378 | 0.43 | 0.439 | Interlocking Crimp Stem | Steel | 5701502 | 15TMC50CS BODY | 54320214 | Sleeve | Stainless Steel | 2.3086 |  | 600 | 12/15/2015 12:00:00 AM
PT Coupling | H034524-100 | 2.36 | 2.378 | 0.43 | 0.439 | Interlocking Crimp Stem | Steel | 5701502 | 15TMC50CS BODY | 54015214 | Ferrule | Steel | 2.3086 |  | 600 | 12/15/2015 12:00:00 AM
PT Coupling | H034524-100 | 2.36 | 2.378 | 0.43 | 0.439 | Interlocking Crimp Stem | Steel | 5701502 | 15TMC50CS BODY | 54220214 | Sleeve | Steel | 2.3086 |  | 600 | 12/15/2015 12:00:00 AM
PT Coupling | H034524-100 | 2.36 | 2.378 | 0.43 | 0.439 | Interlocking Crimp Stem | Steel | 5701514 | 15WC50CS BODY | 54115214 | Ferrule | Stainless Steel | 2.3086 |  | 600 | 12/15/2015 12:00:00 AM
PT Coupling | H034524-100 | 2.36 | 2.378 | 0.43 | 0.439 | Interlocking Crimp Stem | Steel | 5701514 | 15WC50CS BODY | 54320214 | Sleeve | Stainless Steel | 2.3086 |  | 600 | 12/15/2015 12:00:00 AM
PT Coupling | H034524-100 | 2.36 | 2.378 | 0.43 | 0.439 | Interlocking Crimp Stem | Steel | 5701514 | 15WC50CS BODY | 54015214 | Ferrule | Steel | 2.3086 |  | 600 | 12/15/2015 12:00:00 AM
PT Coupling | H034524-100 | 2.36 | 2.378 | 0.43 | 0.439 | Interlocking Crimp Stem | Steel | 5701514 | 15WC50CS BODY | 54220214 | Sleeve | Steel | 2.3086 |  | 600 | 12/15/2015 12:00:00 AM
PT Coupling | H034524-100 | 2.36 | 2.378 | 0.43 | 0.439 | Combination Nipple | Steel | 82640150 | PTCN150 STEEL | 54115214 | Ferrule | Stainless Steel | 2.3086 |  | 250 | 12/15/2015 12:00:00 AM
PT Coupling | H034524-100 | 2.36 | 2.378 | 0.43 | 0.439 | Combination Nipple | Steel | 82640150 | PTCN150 STEEL | 54320214 | Sleeve | Stainless Steel | 2.3086 |  | 250 | 12/15/2015 12:00:00 AM
PT Coupling | H034524-100 | 2.36 | 2.378 | 0.43 | 0.439 | Combination Nipple | Steel | 82640150 | PTCN150 STEEL | 54015214 | Ferrule | Steel | 2.3086 |  | 250 | 12/15/2015 12:00:00 AM
PT Coupling | H034524-100 | 2.36 | 2.378 | 0.43 | 0.439 | Combination Nipple | Steel | 82640150 | PTCN150 STEEL | 54220214 | Sleeve | Steel | 2.3086 |  | 250 | 12/15/2015 12:00:00 AM
PT Coupling | H034524-100 | 2.36 | 2.378 | 0.43 | 0.439 | Combination Nipple | Steel | 82640150N | PTCN150N STEEL WELD END | 54115214 | Ferrule | Stainless Steel | 2.3086 |  | 250 | 12/15/2015 12:00:00 AM
PT Coupling | H034524-100 | 2.36 | 2.378 | 0.43 | 0.439 | Combination Nipple | Steel | 82640150N | PTCN150N STEEL WELD END | 54320214 | Sleeve | Stainless Steel | 2.3086 |  | 250 | 12/15/2015 12:00:00 AM
PT Coupling | H034524-100 | 2.36 | 2.378 | 0.43 | 0.439 | Combination Nipple | Steel | 82640150N | PTCN150N STEEL WELD END | 54015214 | Ferrule | Steel | 2.3086 |  | 250 | 12/15/2015 12:00:00 AM
PT Coupling | H034524-100 | 2.36 | 2.378 | 0.43 | 0.439 | Combination Nipple | Steel | 82640150N | PTCN150N STEEL WELD END | 54220214 | Sleeve | Steel | 2.3086 |  | 250 | 12/15/2015 12:00:00 AM
PT Coupling | H034524-100 | 2.36 | 2.378 | 0.43 | 0.439 | Combination Nipple | Steel | 83640150 | PTCN150 STEEL PLATED | 54115214 | Ferrule | Stainless Steel | 2.3086 |  | 250 | 12/15/2015 12:00:00 AM
PT Coupling | H034524-100 | 2.36 | 2.378 | 0.43 | 0.439 | Combination Nipple | Steel | 83640150 | PTCN150 STEEL PLATED | 54320214 | Sleeve | Stainless Steel | 2.3086 |  | 250 | 12/15/2015 12:00:00 AM
PT Coupling | H034524-100 | 2.36 | 2.378 | 0.43 | 0.439 | Combination Nipple | Steel | 83640150 | PTCN150 STEEL PLATED | 54015214 | Ferrule | Steel | 2.3086 |  | 250 | 12/15/2015 12:00:00 AM
PT Coupling | H034524-100 | 2.36 | 2.378 | 0.43 | 0.439 | Combination Nipple | Steel | 83640150 | PTCN150 STEEL PLATED | 54220214 | Sleeve | Steel | 2.3086 |  | 250 | 12/15/2015 12:00:00 AM
Dixon | H034524-100 | 2.367 | 2.382 | 0.434 | 0.441 | King Crimp Nipple | Steel | STC20CS | KingCrimp King Combination Nipple | CS150-12CS | Sleeve | Steel | 2.313 |  | 300 | 12/14/2015 12:00:00 AM
PT Coupling | H034524-100 | 2.38 | 2.398 | 0.44 | 0.449 | Cam and Groove | Aluminum | 1000315 | 15C ALUM HBS | 54115214 | Ferrule | Stainless Steel | 2.3242 |  | 250 | 12/15/2015 12:00:00 AM
PT Coupling | H034524-100 | 2.38 | 2.398 | 0.44 | 0.449 | Cam and Groove | Aluminum | 1000315 | 15C ALUM HBS | 54320214 | Sleeve | Stainless Steel | 2.3242 |  | 250 | 12/15/2015 12:00:00 AM
PT Coupling | H034524-100 | 2.38 | 2.398 | 0.44 | 0.449 | Cam and Groove | Aluminum | 1000315 | 15C ALUM HBS | 54015214 | Ferrule | Steel | 2.3242 |  | 250 | 12/15/2015 12:00:00 AM
PT Coupling | H034524-100 | 2.38 | 2.398 | 0.44 | 0.449 | Cam and Groove | Aluminum | 1000315 | 15C ALUM HBS | 54220214 | Sleeve | Steel | 2.3242 |  | 250 | 12/15/2015 12:00:00 AM
PT Coupling | H034524-100 | 2.38 | 2.398 | 0.44 | 0.449 | Cam and Groove | Aluminum | 1000315L2 | 15C ALUM SLII SLS | 54115214 | Ferrule | Stainless Steel | 2.3242 |  | 250 | 12/15/2015 12:00:00 AM
PT Coupling | H034524-100 | 2.38 | 2.398 | 0.44 | 0.449 | Cam and Groove | Aluminum | 1000315L2 | 15C ALUM SLII SLS | 54320214 | Sleeve | Stainless Steel | 2.3242 |  | 250 | 12/15/2015 12:00:00 AM
PT Coupling | H034524-100 | 2.38 | 2.398 | 0.44 | 0.449 | Cam and Groove | Aluminum | 1000315L2 | 15C ALUM SLII SLS | 54015214 | Ferrule | Steel | 2.3242 |  | 250 | 12/15/2015 12:00:00 AM
PT Coupling | H034524-100 | 2.38 | 2.398 | 0.44 | 0.449 | Cam and Groove | Aluminum | 1000315L2 | 15C ALUM SLII SLS | 54220214 | Sleeve | Steel | 2.3242 |  | 250 | 12/15/2015 12:00:00 AM
PT Coupling | H034524-100 | 2.38 | 2.398 | 0.44 | 0.449 | Cam and Groove | Aluminum | 1000515 | 15E ALUM | 54115214 | Ferrule | Stainless Steel | 2.3242 |  | 250 | 12/15/2015 12:00:00 AM
PT Coupling | H034524-100 | 2.38 | 2.398 | 0.44 | 0.449 | Cam and Groove | Aluminum | 1000515 | 15E ALUM | 54320214 | Sleeve | Stainless Steel | 2.3242 |  | 250 | 12/15/2015 12:00:00 AM
PT Coupling | H034524-100 | 2.38 | 2.398 | 0.44 | 0.449 | Cam and Groove | Aluminum | 1000515 | 15E ALUM | 54015214 | Ferrule | Steel | 2.3242 |  | 250 | 12/15/2015 12:00:00 AM
PT Coupling | H034524-100 | 2.38 | 2.398 | 0.44 | 0.449 | Cam and Groove | Aluminum | 1000515 | 15E ALUM | 54220214 | Sleeve | Steel | 2.3242 |  | 250 | 12/15/2015 12:00:00 AM
PT Coupling | H034524-100 | 2.38 | 2.398 | 0.44 | 0.449 | Cam and Groove | Aluminum | 1070315 | 15C ALUM HB | 54115214 | Ferrule | Stainless Steel | 2.3242 |  | 250 | 12/15/2015 12:00:00 AM
PT Coupling | H034524-100 | 2.38 | 2.398 | 0.44 | 0.449 | Cam and Groove | Aluminum | 1070315 | 15C ALUM HB | 54320214 | Sleeve | Stainless Steel | 2.3242 |  | 250 | 12/15/2015 12:00:00 AM
PT Coupling | H034524-100 | 2.38 | 2.398 | 0.44 | 0.449 | Cam and Groove | Aluminum | 1070315 | 15C ALUM HB | 54015214 | Ferrule | Steel | 2.3242 |  | 250 | 12/15/2015 12:00:00 AM
PT Coupling | H034524-100 | 2.38 | 2.398 | 0.44 | 0.449 | Cam and Groove | Aluminum | 1070315 | 15C ALUM HB | 54220214 | Sleeve | Steel | 2.3242 |  | 250 | 12/15/2015 12:00:00 AM
PT Coupling | H034524-100 | 2.38 | 2.398 | 0.44 | 0.449 | Cam and Groove | Aluminum | 1070315L2 | 15C ALUM SLII SLB | 54115214 | Ferrule | Stainless Steel | 2.3242 |  | 250 | 12/15/2015 12:00:00 AM
PT Coupling | H034524-100 | 2.38 | 2.398 | 0.44 | 0.449 | Cam and Groove | Aluminum | 1070315L2 | 15C ALUM SLII SLB | 54320214 | Sleeve | Stainless Steel | 2.3242 |  | 250 | 12/15/2015 12:00:00 AM
PT Coupling | H034524-100 | 2.38 | 2.398 | 0.44 | 0.449 | Cam and Groove | Aluminum | 1070315L2 | 15C ALUM SLII SLB | 54015214 | Ferrule | Steel | 2.3242 |  | 250 | 12/15/2015 12:00:00 AM
PT Coupling | H034524-100 | 2.38 | 2.398 | 0.44 | 0.449 | Cam and Groove | Aluminum | 1070315L2 | 15C ALUM SLII SLB | 54220214 | Sleeve | Steel | 2.3242 |  | 250 | 12/15/2015 12:00:00 AM
PT Coupling | H034524-100 | 2.38 | 2.398 | 0.44 | 0.449 | Cam and Groove | Aluminum | 2000315 | 15C HCALUM | 54115214 | Ferrule | Stainless Steel | 2.3242 |  | 250 | 12/15/2015 12:00:00 AM
PT Coupling | H034524-100 | 2.38 | 2.398 | 0.44 | 0.449 | Cam and Groove | Aluminum | 2000315 | 15C HCALUM | 54320214 | Sleeve | Stainless Steel | 2.3242 |  | 250 | 12/15/2015 12:00:00 AM
PT Coupling | H034524-100 | 2.38 | 2.398 | 0.44 | 0.449 | Cam and Groove | Aluminum | 2000315 | 15C HCALUM | 54015214 | Ferrule | Steel | 2.3242 |  | 250 | 12/15/2015 12:00:00 AM
PT Coupling | H034524-100 | 2.38 | 2.398 | 0.44 | 0.449 | Cam and Groove | Aluminum | 2000315 | 15C HCALUM | 54220214 | Sleeve | Steel | 2.3242 |  | 250 | 12/15/2015 12:00:00 AM
PT Coupling | H034524-100 | 2.38 | 2.398 | 0.44 | 0.449 | Cam and Groove | Aluminum | 2000515 | 15E HCALUM | 54115214 | Ferrule | Stainless Steel | 2.3242 |  | 250 | 12/15/2015 12:00:00 AM
PT Coupling | H034524-100 | 2.38 | 2.398 | 0.44 | 0.449 | Cam and Groove | Aluminum | 2000515 | 15E HCALUM | 54320214 | Sleeve | Stainless Steel | 2.3242 |  | 250 | 12/15/2015 12:00:00 AM
PT Coupling | H034524-100 | 2.38 | 2.398 | 0.44 | 0.449 | Cam and Groove | Aluminum | 2000515 | 15E HCALUM | 54015214 | Ferrule | Steel | 2.3242 |  | 250 | 12/15/2015 12:00:00 AM
PT Coupling | H034524-100 | 2.38 | 2.398 | 0.44 | 0.449 | Cam and Groove | Aluminum | 2000515 | 15E HCALUM | 54220214 | Sleeve | Steel | 2.3242 |  | 250 | 12/15/2015 12:00:00 AM
PT Coupling | H034524-100 | 2.38 | 2.398 | 0.44 | 0.449 | Interlocking Crimp Stem | Aluminum | 5741502 | 15TMC50AL BODY | 54115214 | Ferrule | Stainless Steel | 2.3242 |  | 600 | 12/15/2015 12:00:00 AM
PT Coupling | H034524-100 | 2.38 | 2.398 | 0.44 | 0.449 | Interlocking Crimp Stem | Aluminum | 5741502 | 15TMC50AL BODY | 54320214 | Sleeve | Stainless Steel | 2.3242 |  | 600 | 12/15/2015 12:00:00 AM
PT Coupling | H034524-100 | 2.38 | 2.398 | 0.44 | 0.449 | Interlocking Crimp Stem | Aluminum | 5741502 | 15TMC50AL BODY | 54015214 | Ferrule | Steel | 2.3242 |  | 600 | 12/15/2015 12:00:00 AM
PT Coupling | H034524-100 | 2.38 | 2.398 | 0.44 | 0.449 | Interlocking Crimp Stem | Aluminum | 5741502 | 15TMC50AL BODY | 54220214 | Sleeve | Steel | 2.3242 |  | 600 | 12/15/2015 12:00:00 AM
PT Coupling | H034524-100 | 2.38 | 2.398 | 0.44 | 0.449 | Interlocking Crimp Stem | Aluminum | 5741514 | 15WC50AL | 54115214 | Ferrule | Stainless Steel | 2.3242 |  | 600 | 12/15/2015 12:00:00 AM
PT Coupling | H034524-100 | 2.38 | 2.398 | 0.44 | 0.449 | Interlocking Crimp Stem | Aluminum | 5741514 | 15WC50AL | 54320214 | Sleeve | Stainless Steel | 2.3242 |  | 600 | 12/15/2015 12:00:00 AM
PT Coupling | H034524-100 | 2.38 | 2.398 | 0.44 | 0.449 | Interlocking Crimp Stem | Aluminum | 5741514 | 15WC50AL | 54015214 | Ferrule | Steel | 2.3242 |  | 600 | 12/15/2015 12:00:00 AM
PT Coupling | H034524-100 | 2.38 | 2.398 | 0.44 | 0.449 | Interlocking Crimp Stem | Aluminum | 5741514 | 15WC50AL | 54220214 | Sleeve | Steel | 2.3242 |  | 600 | 12/15/2015 12:00:00 AM
PT Coupling | H034524-100 | 2.38 | 2.398 | 0.44 | 0.449 | Combination Nipple | Aluminum | 85640150 | PTCN150 ALUMINUM | 54115214 | Ferrule | Stainless Steel | 2.3242 |  | 250 | 12/15/2015 12:00:00 AM
PT Coupling | H034524-100 | 2.38 | 2.398 | 0.44 | 0.449 | Combination Nipple | Aluminum | 85640150 | PTCN150 ALUMINUM | 54320214 | Sleeve | Stainless Steel | 2.3242 |  | 250 | 12/15/2015 12:00:00 AM
PT Coupling | H034524-100 | 2.38 | 2.398 | 0.44 | 0.449 | Combination Nipple | Aluminum | 85640150 | PTCN150 ALUMINUM | 54015214 | Ferrule | Steel | 2.3242 |  | 250 | 12/15/2015 12:00:00 AM
PT Coupling | H034524-100 | 2.38 | 2.398 | 0.44 | 0.449 | Combination Nipple | Aluminum | 85640150 | PTCN150 ALUMINUM | 54220214 | Sleeve | Steel | 2.3242 |  | 250 | 12/15/2015 12:00:00 AM
PT Coupling | H034524-100 | 2.38 | 2.398 | 0.44 | 0.449 | Combination Nipple | Aluminum | 85640150N | PTCN150NALUM WELD END | 54115214 | Ferrule | Stainless Steel | 2.3242 |  | 250 | 12/15/2015 12:00:00 AM
PT Coupling | H034524-100 | 2.38 | 2.398 | 0.44 | 0.449 | Combination Nipple | Aluminum | 85640150N | PTCN150NALUM WELD END | 54320214 | Sleeve | Stainless Steel | 2.3242 |  | 250 | 12/15/2015 12:00:00 AM
PT Coupling | H034524-100 | 2.38 | 2.398 | 0.44 | 0.449 | Combination Nipple | Aluminum | 85640150N | PTCN150NALUM WELD END | 54015214 | Ferrule | Steel | 2.3242 |  | 250 | 12/15/2015 12:00:00 AM
PT Coupling | H034524-100 | 2.38 | 2.398 | 0.44 | 0.449 | Combination Nipple | Aluminum | 85640150N | PTCN150NALUM WELD END | 54220214 | Sleeve | Steel | 2.3242 |  | 250 | 12/15/2015 12:00:00 AM
PT Coupling | H034524-100 | 2.38 | 2.398 | 0.44 | 0.449 | Cam and Groove | Brass | 1200315 | 15C BRASS HB | 54115214 | Ferrule | Stainless Steel | 2.3242 |  | 250 | 12/15/2015 12:00:00 AM
PT Coupling | H034524-100 | 2.38 | 2.398 | 0.44 | 0.449 | Cam and Groove | Brass | 1200315 | 15C BRASS HB | 54320214 | Sleeve | Stainless Steel | 2.3242 |  | 250 | 12/15/2015 12:00:00 AM
PT Coupling | H034524-100 | 2.38 | 2.398 | 0.44 | 0.449 | Cam and Groove | Brass | 1200315 | 15C BRASS HB | 54015214 | Ferrule | Steel | 2.3242 |  | 250 | 12/15/2015 12:00:00 AM
PT Coupling | H034524-100 | 2.38 | 2.398 | 0.44 | 0.449 | Cam and Groove | Brass | 1200315 | 15C BRASS HB | 54220214 | Sleeve | Steel | 2.3242 |  | 250 | 12/15/2015 12:00:00 AM
PT Coupling | H034524-100 | 2.38 | 2.398 | 0.44 | 0.449 | Cam and Groove | Brass | 1200315L2 | 15C BRASS SLII SLB | 54115214 | Ferrule | Stainless Steel | 2.3242 |  | 250 | 12/15/2015 12:00:00 AM
PT Coupling | H034524-100 | 2.38 | 2.398 | 0.44 | 0.449 | Cam and Groove | Brass | 1200315L2 | 15C BRASS SLII SLB | 54320214 | Sleeve | Stainless Steel | 2.3242 |  | 250 | 12/15/2015 12:00:00 AM
PT Coupling | H034524-100 | 2.38 | 2.398 | 0.44 | 0.449 | Cam and Groove | Brass | 1200315L2 | 15C BRASS SLII SLB | 54015214 | Ferrule | Steel | 2.3242 |  | 250 | 12/15/2015 12:00:00 AM
PT Coupling | H034524-100 | 2.38 | 2.398 | 0.44 | 0.449 | Cam and Groove | Brass | 1200315L2 | 15C BRASS SLII SLB | 54220214 | Sleeve | Steel | 2.3242 |  | 250 | 12/15/2015 12:00:00 AM
PT Coupling | H034524-100 | 2.38 | 2.398 | 0.44 | 0.449 | Cam and Groove | Brass | 1200315SL | 15CSL BRASS STA-LOK HB | 54115214 | Ferrule | Stainless Steel | 2.3242 |  | 250 | 12/15/2015 12:00:00 AM
PT Coupling | H034524-100 | 2.38 | 2.398 | 0.44 | 0.449 | Cam and Groove | Brass | 1200315SL | 15CSL BRASS STA-LOK HB | 54320214 | Sleeve | Stainless Steel | 2.3242 |  | 250 | 12/15/2015 12:00:00 AM
PT Coupling | H034524-100 | 2.38 | 2.398 | 0.44 | 0.449 | Cam and Groove | Brass | 1200315SL | 15CSL BRASS STA-LOK HB | 54015214 | Ferrule | Steel | 2.3242 |  | 250 | 12/15/2015 12:00:00 AM
PT Coupling | H034524-100 | 2.38 | 2.398 | 0.44 | 0.449 | Cam and Groove | Brass | 1200315SL | 15CSL BRASS STA-LOK HB | 54220214 | Sleeve | Steel | 2.3242 |  | 250 | 12/15/2015 12:00:00 AM
PT Coupling | H034524-100 | 2.38 | 2.398 | 0.44 | 0.449 | Cam and Groove | Brass | 1200515 | 15E BRASS | 54115214 | Ferrule | Stainless Steel | 2.3242 |  | 250 | 12/15/2015 12:00:00 AM
PT Coupling | H034524-100 | 2.38 | 2.398 | 0.44 | 0.449 | Cam and Groove | Brass | 1200515 | 15E BRASS | 54320214 | Sleeve | Stainless Steel | 2.3242 |  | 250 | 12/15/2015 12:00:00 AM
PT Coupling | H034524-100 | 2.38 | 2.398 | 0.44 | 0.449 | Cam and Groove | Brass | 1200515 | 15E BRASS | 54015214 | Ferrule | Steel | 2.3242 |  | 250 | 12/15/2015 12:00:00 AM
PT Coupling | H034524-100 | 2.38 | 2.398 | 0.44 | 0.449 | Cam and Groove | Brass | 1200515 | 15E BRASS | 54220214 | Sleeve | Steel | 2.3242 |  | 250 | 12/15/2015 12:00:00 AM
PT Coupling | H034524-100 | 2.38 | 2.398 | 0.44 | 0.449 | Cam and Groove | Brass | 1290315 | 15C BRASS HBS | 54115214 | Ferrule | Stainless Steel | 2.3242 |  | 250 | 12/15/2015 12:00:00 AM
PT Coupling | H034524-100 | 2.38 | 2.398 | 0.44 | 0.449 | Cam and Groove | Brass | 1290315 | 15C BRASS HBS | 54320214 | Sleeve | Stainless Steel | 2.3242 |  | 250 | 12/15/2015 12:00:00 AM
PT Coupling | H034524-100 | 2.38 | 2.398 | 0.44 | 0.449 | Cam and Groove | Brass | 1290315 | 15C BRASS HBS | 54015214 | Ferrule | Steel | 2.3242 |  | 250 | 12/15/2015 12:00:00 AM
PT Coupling | H034524-100 | 2.38 | 2.398 | 0.44 | 0.449 | Cam and Groove | Brass | 1290315 | 15C BRASS HBS | 54220214 | Sleeve | Steel | 2.3242 |  | 250 | 12/15/2015 12:00:00 AM
PT Coupling | H034524-100 | 2.38 | 2.398 | 0.44 | 0.449 | Cam and Groove | Brass | 1290315L2 | 15C BRASS SLII SLS | 54115214 | Ferrule | Stainless Steel | 2.3242 |  | 250 | 12/15/2015 12:00:00 AM
PT Coupling | H034524-100 | 2.38 | 2.398 | 0.44 | 0.449 | Cam and Groove | Brass | 1290315L2 | 15C BRASS SLII SLS | 54320214 | Sleeve | Stainless Steel | 2.3242 |  | 250 | 12/15/2015 12:00:00 AM
PT Coupling | H034524-100 | 2.38 | 2.398 | 0.44 | 0.449 | Cam and Groove | Brass | 1290315L2 | 15C BRASS SLII SLS | 54015214 | Ferrule | Steel | 2.3242 |  | 250 | 12/15/2015 12:00:00 AM
PT Coupling | H034524-100 | 2.38 | 2.398 | 0.44 | 0.449 | Cam and Groove | Brass | 1290315L2 | 15C BRASS SLII SLS | 54220214 | Sleeve | Steel | 2.3242 |  | 250 | 12/15/2015 12:00:00 AM
PT Coupling | H034524-100 | 2.38 | 2.398 | 0.44 | 0.449 | Combination Nipple | Brass | 82640150BR | PTCN150 BRASS | 54115214 | Ferrule | Stainless Steel | 2.3242 |  | 250 | 12/15/2015 12:00:00 AM
PT Coupling | H034524-100 | 2.38 | 2.398 | 0.44 | 0.449 | Combination Nipple | Brass | 82640150BR | PTCN150 BRASS | 54320214 | Sleeve | Stainless Steel | 2.3242 |  | 250 | 12/15/2015 12:00:00 AM
PT Coupling | H034524-100 | 2.38 | 2.398 | 0.44 | 0.449 | Combination Nipple | Brass | 82640150BR | PTCN150 BRASS | 54015214 | Ferrule | Steel | 2.3242 |  | 250 | 12/15/2015 12:00:00 AM
PT Coupling | H034524-100 | 2.38 | 2.398 | 0.44 | 0.449 | Combination Nipple | Brass | 82640150BR | PTCN150 BRASS | 54220214 | Sleeve | Steel | 2.3242 |  | 250 | 12/15/2015 12:00:00 AM
PT Coupling | H034524-100 | 2.38 | 2.398 | 0.44 | 0.449 | Cam and Groove | Ductile Iron | 1800315 | 15C DUCTILE | 54115214 | Ferrule | Stainless Steel | 2.3242 |  | 250 | 12/15/2015 12:00:00 AM
PT Coupling | H034524-100 | 2.38 | 2.398 | 0.44 | 0.449 | Cam and Groove | Ductile Iron | 1800315 | 15C DUCTILE | 54320214 | Sleeve | Stainless Steel | 2.3242 |  | 250 | 12/15/2015 12:00:00 AM
PT Coupling | H034524-100 | 2.38 | 2.398 | 0.44 | 0.449 | Cam and Groove | Ductile Iron | 1800315 | 15C DUCTILE | 54015214 | Ferrule | Steel | 2.3242 |  | 250 | 12/15/2015 12:00:00 AM
PT Coupling | H034524-100 | 2.38 | 2.398 | 0.44 | 0.449 | Cam and Groove | Ductile Iron | 1800315 | 15C DUCTILE | 54220214 | Sleeve | Steel | 2.3242 |  | 250 | 12/15/2015 12:00:00 AM
PT Coupling | H034524-100 | 2.38 | 2.398 | 0.44 | 0.449 | Cam and Groove | Ductile Iron | 1800515 | 15E DUCTILE | 54115214 | Ferrule | Stainless Steel | 2.3242 |  | 250 | 12/15/2015 12:00:00 AM
PT Coupling | H034524-100 | 2.38 | 2.398 | 0.44 | 0.449 | Cam and Groove | Ductile Iron | 1800515 | 15E DUCTILE | 54320214 | Sleeve | Stainless Steel | 2.3242 |  | 250 | 12/15/2015 12:00:00 AM
PT Coupling | H034524-100 | 2.38 | 2.398 | 0.44 | 0.449 | Cam and Groove | Ductile Iron | 1800515 | 15E DUCTILE | 54015214 | Ferrule | Steel | 2.3242 |  | 250 | 12/15/2015 12:00:00 AM
PT Coupling | H034524-100 | 2.38 | 2.398 | 0.44 | 0.449 | Cam and Groove | Ductile Iron | 1800515 | 15E DUCTILE | 54220214 | Sleeve | Steel | 2.3242 |  | 250 | 12/15/2015 12:00:00 AM
PT Coupling | H034524-100 | 2.38 | 2.398 | 0.44 | 0.449 | Cam and Groove | Hastealloy | 2600315 | 15C HASTELLOY® C | 54115214 | Ferrule | Stainless Steel | 2.3242 |  | 250 | 12/15/2015 12:00:00 AM
PT Coupling | H034524-100 | 2.38 | 2.398 | 0.44 | 0.449 | Cam and Groove | Hastealloy | 2600315 | 15C HASTELLOY® C | 54320214 | Sleeve | Stainless Steel | 2.3242 |  | 250 | 12/15/2015 12:00:00 AM
PT Coupling | H034524-100 | 2.38 | 2.398 | 0.44 | 0.449 | Cam and Groove | Hastealloy | 2600315 | 15C HASTELLOY® C | 54015214 | Ferrule | Steel | 2.3242 |  | 250 | 12/15/2015 12:00:00 AM
PT Coupling | H034524-100 | 2.38 | 2.398 | 0.44 | 0.449 | Cam and Groove | Hastealloy | 2600315 | 15C HASTELLOY® C | 54220214 | Sleeve | Steel | 2.3242 |  | 250 | 12/15/2015 12:00:00 AM
PT Coupling | H034524-100 | 2.38 | 2.398 | 0.44 | 0.449 | Cam and Groove | Hastealloy | 2600515 | 15E HASTELLOY® C | 54115214 | Ferrule | Stainless Steel | 2.3242 |  | 250 | 12/15/2015 12:00:00 AM
PT Coupling | H034524-100 | 2.38 | 2.398 | 0.44 | 0.449 | Cam and Groove | Hastealloy | 2600515 | 15E HASTELLOY® C | 54320214 | Sleeve | Stainless Steel | 2.3242 |  | 250 | 12/15/2015 12:00:00 AM
PT Coupling | H034524-100 | 2.38 | 2.398 | 0.44 | 0.449 | Cam and Groove | Hastealloy | 2600515 | 15E HASTELLOY® C | 54015214 | Ferrule | Steel | 2.3242 |  | 250 | 12/15/2015 12:00:00 AM
PT Coupling | H034524-100 | 2.38 | 2.398 | 0.44 | 0.449 | Cam and Groove | Hastealloy | 2600515 | 15E HASTELLOY® C | 54220214 | Sleeve | Steel | 2.3242 |  | 250 | 12/15/2015 12:00:00 AM
PT Coupling | H034524-100 | 2.38 | 2.398 | 0.44 | 0.449 | Cam and Groove | Monel | 2200315 | 15C MONEL | 54115214 | Ferrule | Stainless Steel | 2.3242 |  | 250 | 12/15/2015 12:00:00 AM
PT Coupling | H034524-100 | 2.38 | 2.398 | 0.44 | 0.449 | Cam and Groove | Monel | 2200315 | 15C MONEL | 54320214 | Sleeve | Stainless Steel | 2.3242 |  | 250 | 12/15/2015 12:00:00 AM
PT Coupling | H034524-100 | 2.38 | 2.398 | 0.44 | 0.449 | Cam and Groove | Monel | 2200315 | 15C MONEL | 54015214 | Ferrule | Steel | 2.3242 |  | 250 | 12/15/2015 12:00:00 AM
PT Coupling | H034524-100 | 2.38 | 2.398 | 0.44 | 0.449 | Cam and Groove | Monel | 2200315 | 15C MONEL | 54220214 | Sleeve | Steel | 2.3242 |  | 250 | 12/15/2015 12:00:00 AM
PT Coupling | H034524-100 | 2.38 | 2.398 | 0.44 | 0.449 | Cam and Groove | Monel | 2200515 | 15E MONEL | 54115214 | Ferrule | Stainless Steel | 2.3242 |  | 250 | 12/15/2015 12:00:00 AM
PT Coupling | H034524-100 | 2.38 | 2.398 | 0.44 | 0.449 | Cam and Groove | Monel | 2200515 | 15E MONEL | 54320214 | Sleeve | Stainless Steel | 2.3242 |  | 250 | 12/15/2015 12:00:00 AM
PT Coupling | H034524-100 | 2.38 | 2.398 | 0.44 | 0.449 | Cam and Groove | Monel | 2200515 | 15E MONEL | 54015214 | Ferrule | Steel | 2.3242 |  | 250 | 12/15/2015 12:00:00 AM
PT Coupling | H034524-100 | 2.38 | 2.398 | 0.44 | 0.449 | Cam and Groove | Monel | 2200515 | 15E MONEL | 54220214 | Sleeve | Steel | 2.3242 |  | 250 | 12/15/2015 12:00:00 AM
PT Coupling | H034524-100 | 2.38 | 2.398 | 0.44 | 0.449 | Cam and Groove | Stainless Steel | 1400315 | 15C SS | 54115214 | Ferrule | Stainless Steel | 2.3242 |  | 250 | 12/15/2015 12:00:00 AM
PT Coupling | H034524-100 | 2.38 | 2.398 | 0.44 | 0.449 | Cam and Groove | Stainless Steel | 1400315 | 15C SS | 54320214 | Sleeve | Stainless Steel | 2.3242 |  | 250 | 12/15/2015 12:00:00 AM
PT Coupling | H034524-100 | 2.38 | 2.398 | 0.44 | 0.449 | Cam and Groove | Stainless Steel | 1400315 | 15C SS | 54015214 | Ferrule | Steel | 2.3242 |  | 250 | 12/15/2015 12:00:00 AM
PT Coupling | H034524-100 | 2.38 | 2.398 | 0.44 | 0.449 | Cam and Groove | Stainless Steel | 1400315 | 15C SS | 54220214 | Sleeve | Steel | 2.3242 |  | 250 | 12/15/2015 12:00:00 AM
PT Coupling | H034524-100 | 2.38 | 2.398 | 0.44 | 0.449 | Cam and Groove | Stainless Steel | 1400315L2 | 15C SS SLII | 54115214 | Ferrule | Stainless Steel | 2.3242 |  | 250 | 12/15/2015 12:00:00 AM
PT Coupling | H034524-100 | 2.38 | 2.398 | 0.44 | 0.449 | Cam and Groove | Stainless Steel | 1400315L2 | 15C SS SLII | 54320214 | Sleeve | Stainless Steel | 2.3242 |  | 250 | 12/15/2015 12:00:00 AM
PT Coupling | H034524-100 | 2.38 | 2.398 | 0.44 | 0.449 | Cam and Groove | Stainless Steel | 1400315L2 | 15C SS SLII | 54015214 | Ferrule | Steel | 2.3242 |  | 250 | 12/15/2015 12:00:00 AM
PT Coupling | H034524-100 | 2.38 | 2.398 | 0.44 | 0.449 | Cam and Groove | Stainless Steel | 1400315L2 | 15C SS SLII | 54220214 | Sleeve | Steel | 2.3242 |  | 250 | 12/15/2015 12:00:00 AM
PT Coupling | H034524-100 | 2.38 | 2.398 | 0.44 | 0.449 | Cam and Groove | Stainless Steel | 1400515 | 15E SS | 54115214 | Ferrule | Stainless Steel | 2.3242 |  | 250 | 12/15/2015 12:00:00 AM
PT Coupling | H034524-100 | 2.38 | 2.398 | 0.44 | 0.449 | Cam and Groove | Stainless Steel | 1400515 | 15E SS | 54320214 | Sleeve | Stainless Steel | 2.3242 |  | 250 | 12/15/2015 12:00:00 AM
PT Coupling | H034524-100 | 2.38 | 2.398 | 0.44 | 0.449 | Cam and Groove | Stainless Steel | 1400515 | 15E SS | 54015214 | Ferrule | Steel | 2.3242 |  | 250 | 12/15/2015 12:00:00 AM
PT Coupling | H034524-100 | 2.38 | 2.398 | 0.44 | 0.449 | Cam and Groove | Stainless Steel | 1400515 | 15E SS | 54220214 | Sleeve | Steel | 2.3242 |  | 250 | 12/15/2015 12:00:00 AM
PT Coupling | H034524-100 | 2.38 | 2.398 | 0.44 | 0.449 | Interlocking Crimp Stem | Stainless Steel | 5711502 | 15TMC50SS BODY | 54115214 | Ferrule | Stainless Steel | 2.3242 |  | 600 | 12/15/2015 12:00:00 AM
PT Coupling | H034524-100 | 2.38 | 2.398 | 0.44 | 0.449 | Interlocking Crimp Stem | Stainless Steel | 5711502 | 15TMC50SS BODY | 54320214 | Sleeve | Stainless Steel | 2.3242 |  | 600 | 12/15/2015 12:00:00 AM
PT Coupling | H034524-100 | 2.38 | 2.398 | 0.44 | 0.449 | Interlocking Crimp Stem | Stainless Steel | 5711502 | 15TMC50SS BODY | 54015214 | Ferrule | Steel | 2.3242 |  | 600 | 12/15/2015 12:00:00 AM
PT Coupling | H034524-100 | 2.38 | 2.398 | 0.44 | 0.449 | Interlocking Crimp Stem | Stainless Steel | 5711502 | 15TMC50SS BODY | 54220214 | Sleeve | Steel | 2.3242 |  | 600 | 12/15/2015 12:00:00 AM
PT Coupling | H034524-100 | 2.38 | 2.398 | 0.44 | 0.449 | Interlocking Crimp Stem | Stainless Steel | 5711514 | 15WC50SS BODY | 54115214 | Ferrule | Stainless Steel | 2.3242 |  | 600 | 12/15/2015 12:00:00 AM
PT Coupling | H034524-100 | 2.38 | 2.398 | 0.44 | 0.449 | Interlocking Crimp Stem | Stainless Steel | 5711514 | 15WC50SS BODY | 54320214 | Sleeve | Stainless Steel | 2.3242 |  | 600 | 12/15/2015 12:00:00 AM
PT Coupling | H034524-100 | 2.38 | 2.398 | 0.44 | 0.449 | Interlocking Crimp Stem | Stainless Steel | 5711514 | 15WC50SS BODY | 54015214 | Ferrule | Steel | 2.3242 |  | 600 | 12/15/2015 12:00:00 AM
PT Coupling | H034524-100 | 2.38 | 2.398 | 0.44 | 0.449 | Interlocking Crimp Stem | Stainless Steel | 5711514 | 15WC50SS BODY | 54220214 | Sleeve | Steel | 2.3242 |  | 600 | 12/15/2015 12:00:00 AM
PT Coupling | H034524-100 | 2.38 | 2.398 | 0.44 | 0.449 | Interlocking Crimp Stem | Stainless Steel | 5711516 | 15VC50SS BODY | 54115214 | Ferrule | Stainless Steel | 2.3242 |  | 600 | 12/15/2015 12:00:00 AM
PT Coupling | H034524-100 | 2.38 | 2.398 | 0.44 | 0.449 | Interlocking Crimp Stem | Stainless Steel | 5711516 | 15VC50SS BODY | 54320214 | Sleeve | Stainless Steel | 2.3242 |  | 600 | 12/15/2015 12:00:00 AM
PT Coupling | H034524-100 | 2.38 | 2.398 | 0.44 | 0.449 | Interlocking Crimp Stem | Stainless Steel | 5711516 | 15VC50SS BODY | 54015214 | Ferrule | Steel | 2.3242 |  | 600 | 12/15/2015 12:00:00 AM
PT Coupling | H034524-100 | 2.38 | 2.398 | 0.44 | 0.449 | Interlocking Crimp Stem | Stainless Steel | 5711516 | 15VC50SS BODY | 54220214 | Sleeve | Steel | 2.3242 |  | 600 | 12/15/2015 12:00:00 AM
PT Coupling | H034524-100 | 2.38 | 2.398 | 0.44 | 0.449 | Combination Nipple | Stainless Steel | 84640150 | PTCN150 316SS | 54115214 | Ferrule | Stainless Steel | 2.3242 |  | 250 | 12/15/2015 12:00:00 AM
PT Coupling | H034524-100 | 2.38 | 2.398 | 0.44 | 0.449 | Combination Nipple | Stainless Steel | 84640150 | PTCN150 316SS | 54320214 | Sleeve | Stainless Steel | 2.3242 |  | 250 | 12/15/2015 12:00:00 AM
PT Coupling | H034524-100 | 2.38 | 2.398 | 0.44 | 0.449 | Combination Nipple | Stainless Steel | 84640150 | PTCN150 316SS | 54015214 | Ferrule | Steel | 2.3242 |  | 250 | 12/15/2015 12:00:00 AM
PT Coupling | H034524-100 | 2.38 | 2.398 | 0.44 | 0.449 | Combination Nipple | Stainless Steel | 84640150 | PTCN150 316SS | 54220214 | Sleeve | Steel | 2.3242 |  | 250 | 12/15/2015 12:00:00 AM
PT Coupling | H034524-100 | 2.38 | 2.398 | 0.44 | 0.449 | Combination Nipple | Stainless Steel | 84640150N | PTCN150N 316SS WELD END | 54115214 | Ferrule | Stainless Steel | 2.3242 |  | 250 | 12/15/2015 12:00:00 AM
PT Coupling | H034524-100 | 2.38 | 2.398 | 0.44 | 0.449 | Combination Nipple | Stainless Steel | 84640150N | PTCN150N 316SS WELD END | 54320214 | Sleeve | Stainless Steel | 2.3242 |  | 250 | 12/15/2015 12:00:00 AM
PT Coupling | H034524-100 | 2.38 | 2.398 | 0.44 | 0.449 | Combination Nipple | Stainless Steel | 84640150N | PTCN150N 316SS WELD END | 54015214 | Ferrule | Steel | 2.3242 |  | 250 | 12/15/2015 12:00:00 AM
PT Coupling | H034524-100 | 2.38 | 2.398 | 0.44 | 0.449 | Combination Nipple | Stainless Steel | 84640150N | PTCN150N 316SS WELD END | 54220214 | Sleeve | Steel | 2.3242 |  | 250 | 12/15/2015 12:00:00 AM
PT Coupling | H034524-100 | 2.38 | 2.398 | 0.44 | 0.449 | Cam and Groove | Steel | 2400315 | 15C CS | 54115214 | Ferrule | Stainless Steel | 2.3242 |  | 250 | 12/15/2015 12:00:00 AM
PT Coupling | H034524-100 | 2.38 | 2.398 | 0.44 | 0.449 | Cam and Groove | Steel | 2400315 | 15C CS | 54320214 | Sleeve | Stainless Steel | 2.3242 |  | 250 | 12/15/2015 12:00:00 AM
PT Coupling | H034524-100 | 2.38 | 2.398 | 0.44 | 0.449 | Cam and Groove | Steel | 2400315 | 15C CS | 54015214 | Ferrule | Steel | 2.3242 |  | 250 | 12/15/2015 12:00:00 AM
PT Coupling | H034524-100 | 2.38 | 2.398 | 0.44 | 0.449 | Cam and Groove | Steel | 2400315 | 15C CS | 54220214 | Sleeve | Steel | 2.3242 |  | 250 | 12/15/2015 12:00:00 AM
PT Coupling | H034524-100 | 2.38 | 2.398 | 0.44 | 0.449 | Cam and Groove | Steel | 2400515 | 15E CS | 54115214 | Ferrule | Stainless Steel | 2.3242 |  | 250 | 12/15/2015 12:00:00 AM
PT Coupling | H034524-100 | 2.38 | 2.398 | 0.44 | 0.449 | Cam and Groove | Steel | 2400515 | 15E CS | 54320214 | Sleeve | Stainless Steel | 2.3242 |  | 250 | 12/15/2015 12:00:00 AM
PT Coupling | H034524-100 | 2.38 | 2.398 | 0.44 | 0.449 | Cam and Groove | Steel | 2400515 | 15E CS | 54015214 | Ferrule | Steel | 2.3242 |  | 250 | 12/15/2015 12:00:00 AM
PT Coupling | H034524-100 | 2.38 | 2.398 | 0.44 | 0.449 | Cam and Groove | Steel | 2400515 | 15E CS | 54220214 | Sleeve | Steel | 2.3242 |  | 250 | 12/15/2015 12:00:00 AM
PT Coupling | H034524-100 | 2.38 | 2.398 | 0.44 | 0.449 | Interlocking Crimp Stem | Steel | 5701502 | 15TMC50CS BODY | 54115214 | Ferrule | Stainless Steel | 2.3242 |  | 600 | 12/15/2015 12:00:00 AM
PT Coupling | H034524-100 | 2.38 | 2.398 | 0.44 | 0.449 | Interlocking Crimp Stem | Steel | 5701502 | 15TMC50CS BODY | 54320214 | Sleeve | Stainless Steel | 2.3242 |  | 600 | 12/15/2015 12:00:00 AM
PT Coupling | H034524-100 | 2.38 | 2.398 | 0.44 | 0.449 | Interlocking Crimp Stem | Steel | 5701502 | 15TMC50CS BODY | 54015214 | Ferrule | Steel | 2.3242 |  | 600 | 12/15/2015 12:00:00 AM
PT Coupling | H034524-100 | 2.38 | 2.398 | 0.44 | 0.449 | Interlocking Crimp Stem | Steel | 5701502 | 15TMC50CS BODY | 54220214 | Sleeve | Steel | 2.3242 |  | 600 | 12/15/2015 12:00:00 AM
PT Coupling | H034524-100 | 2.38 | 2.398 | 0.44 | 0.449 | Interlocking Crimp Stem | Steel | 5701514 | 15WC50CS BODY | 54115214 | Ferrule | Stainless Steel | 2.3242 |  | 600 | 12/15/2015 12:00:00 AM
PT Coupling | H034524-100 | 2.38 | 2.398 | 0.44 | 0.449 | Interlocking Crimp Stem | Steel | 5701514 | 15WC50CS BODY | 54320214 | Sleeve | Stainless Steel | 2.3242 |  | 600 | 12/15/2015 12:00:00 AM
PT Coupling | H034524-100 | 2.38 | 2.398 | 0.44 | 0.449 | Interlocking Crimp Stem | Steel | 5701514 | 15WC50CS BODY | 54015214 | Ferrule | Steel | 2.3242 |  | 600 | 12/15/2015 12:00:00 AM
PT Coupling | H034524-100 | 2.38 | 2.398 | 0.44 | 0.449 | Interlocking Crimp Stem | Steel | 5701514 | 15WC50CS BODY | 54220214 | Sleeve | Steel | 2.3242 |  | 600 | 12/15/2015 12:00:00 AM
PT Coupling | H034524-100 | 2.38 | 2.398 | 0.44 | 0.449 | Combination Nipple | Steel | 82640150 | PTCN150 STEEL | 54115214 | Ferrule | Stainless Steel | 2.3242 |  | 250 | 12/15/2015 12:00:00 AM
PT Coupling | H034524-100 | 2.38 | 2.398 | 0.44 | 0.449 | Combination Nipple | Steel | 82640150 | PTCN150 STEEL | 54320214 | Sleeve | Stainless Steel | 2.3242 |  | 250 | 12/15/2015 12:00:00 AM
PT Coupling | H034524-100 | 2.38 | 2.398 | 0.44 | 0.449 | Combination Nipple | Steel | 82640150 | PTCN150 STEEL | 54015214 | Ferrule | Steel | 2.3242 |  | 250 | 12/15/2015 12:00:00 AM
PT Coupling | H034524-100 | 2.38 | 2.398 | 0.44 | 0.449 | Combination Nipple | Steel | 82640150 | PTCN150 STEEL | 54220214 | Sleeve | Steel | 2.3242 |  | 250 | 12/15/2015 12:00:00 AM
PT Coupling | H034524-100 | 2.38 | 2.398 | 0.44 | 0.449 | Combination Nipple | Steel | 82640150N | PTCN150N STEEL WELD END | 54115214 | Ferrule | Stainless Steel | 2.3242 |  | 250 | 12/15/2015 12:00:00 AM
PT Coupling | H034524-100 | 2.38 | 2.398 | 0.44 | 0.449 | Combination Nipple | Steel | 82640150N | PTCN150N STEEL WELD END | 54320214 | Sleeve | Stainless Steel | 2.3242 |  | 250 | 12/15/2015 12:00:00 AM
PT Coupling | H034524-100 | 2.38 | 2.398 | 0.44 | 0.449 | Combination Nipple | Steel | 82640150N | PTCN150N STEEL WELD END | 54015214 | Ferrule | Steel | 2.3242 |  | 250 | 12/15/2015 12:00:00 AM
PT Coupling | H034524-100 | 2.38 | 2.398 | 0.44 | 0.449 | Combination Nipple | Steel | 82640150N | PTCN150N STEEL WELD END | 54220214 | Sleeve | Steel | 2.3242 |  | 250 | 12/15/2015 12:00:00 AM
PT Coupling | H034524-100 | 2.38 | 2.398 | 0.44 | 0.449 | Combination Nipple | Steel | 83640150 | PTCN150 STEEL PLATED | 54115214 | Ferrule | Stainless Steel | 2.3242 |  | 250 | 12/15/2015 12:00:00 AM
PT Coupling | H034524-100 | 2.38 | 2.398 | 0.44 | 0.449 | Combination Nipple | Steel | 83640150 | PTCN150 STEEL PLATED | 54320214 | Sleeve | Stainless Steel | 2.3242 |  | 250 | 12/15/2015 12:00:00 AM
PT Coupling | H034524-100 | 2.38 | 2.398 | 0.44 | 0.449 | Combination Nipple | Steel | 83640150 | PTCN150 STEEL PLATED | 54015214 | Ferrule | Steel | 2.3242 |  | 250 | 12/15/2015 12:00:00 AM
PT Coupling | H034524-100 | 2.38 | 2.398 | 0.44 | 0.449 | Combination Nipple | Steel | 83640150 | PTCN150 STEEL PLATED | 54220214 | Sleeve | Steel | 2.3242 |  | 250 | 12/15/2015 12:00:00 AM