## Supplier Crimp Specs
Supplier Name | Hose Part Number | Min Hose OD (inch) | Max Hose OD (inch) | Min Wall Thickness (inch) | Max Wall Thickness (inch) | Attachment Style | Fitting Material | Fitting Option | Fitting Description | Mating Sleeve / Ferrule | Sleeve / Ferrule Description | Sleeve / Ferrule Material | Crimp Diameter Recommendation (inch) | Crimp Position (inch) | Working PSI | Revision Date
PT Coupling | H960316 | 1.5 | 1.518 | 0.25 | 0.259 | Cam and Groove | Stainless Steel | 1400310 | 10C SS | 54110118 | Ferrule | Stainless Steel | 1.4958 |  | 250 | 12/15/2015 12:00:00 AM
PT Coupling | H960316 | 1.5 | 1.518 | 0.25 | 0.259 | Cam and Groove | Stainless Steel | 1400310 | 10C SS | 54310118 | Sleeve | Stainless Steel | 1.4958 |  | 250 | 12/15/2015 12:00:00 AM
PT Coupling | H960316 | 1.5 | 1.518 | 0.25 | 0.259 | Cam and Groove | Stainless Steel | 1400310 | 10C SS | 54010118 | Ferrule | Steel | 1.4958 |  | 250 | 12/15/2015 12:00:00 AM
PT Coupling | H960316 | 1.5 | 1.518 | 0.25 | 0.259 | Cam and Groove | Stainless Steel | 1400310 | 10C SS | 54210118 | Sleeve | Steel | 1.4958 |  | 250 | 12/15/2015 12:00:00 AM
PT Coupling | H960316 | 1.5 | 1.518 | 0.25 | 0.259 | Cam and Groove | Stainless Steel | 1400310L2 | 10C SS SLII | 54110118 | Ferrule | Stainless Steel | 1.4958 |  | 250 | 12/15/2015 12:00:00 AM
PT Coupling | H960316 | 1.5 | 1.518 | 0.25 | 0.259 | Cam and Groove | Stainless Steel | 1400310L2 | 10C SS SLII | 54310118 | Sleeve | Stainless Steel | 1.4958 |  | 250 | 12/15/2015 12:00:00 AM
PT Coupling | H960316 | 1.5 | 1.518 | 0.25 | 0.259 | Cam and Groove | Stainless Steel | 1400310L2 | 10C SS SLII | 54010118 | Ferrule | Steel | 1.4958 |  | 250 | 12/15/2015 12:00:00 AM
PT Coupling | H960316 | 1.5 | 1.518 | 0.25 | 0.259 | Cam and Groove | Stainless Steel | 1400310L2 | 10C SS SLII | 54210118 | Sleeve | Steel | 1.4958 |  | 250 | 12/15/2015 12:00:00 AM
PT Coupling | H960316 | 1.5 | 1.518 | 0.25 | 0.259 | Cam and Groove | Stainless Steel | 1400510 | 10E SS | 54110118 | Ferrule | Stainless Steel | 1.4958 |  | 250 | 12/15/2015 12:00:00 AM
PT Coupling | H960316 | 1.5 | 1.518 | 0.25 | 0.259 | Cam and Groove | Stainless Steel | 1400510 | 10E SS | 54310118 | Sleeve | Stainless Steel | 1.4958 |  | 250 | 12/15/2015 12:00:00 AM
PT Coupling | H960316 | 1.5 | 1.518 | 0.25 | 0.259 | Cam and Groove | Stainless Steel | 1400510 | 10E SS | 54010118 | Ferrule | Steel | 1.4958 |  | 250 | 12/15/2015 12:00:00 AM
PT Coupling | H960316 | 1.5 | 1.518 | 0.25 | 0.259 | Cam and Groove | Stainless Steel | 1400510 | 10E SS | 54210118 | Sleeve | Steel | 1.4958 |  | 250 | 12/15/2015 12:00:00 AM
PT Coupling | H960316 | 1.5 | 1.518 | 0.25 | 0.259 | Interlocking Crimp Stem | Stainless Steel | 5711002 | 10TMC50SS BODY | 54110118 | Ferrule | Stainless Steel | 1.4958 |  | 600 | 12/15/2015 12:00:00 AM
PT Coupling | H960316 | 1.5 | 1.518 | 0.25 | 0.259 | Interlocking Crimp Stem | Stainless Steel | 5711002 | 10TMC50SS BODY | 54310118 | Sleeve | Stainless Steel | 1.4958 |  | 600 | 12/15/2015 12:00:00 AM
PT Coupling | H960316 | 1.5 | 1.518 | 0.25 | 0.259 | Interlocking Crimp Stem | Stainless Steel | 5711002 | 10TMC50SS BODY | 54010118 | Ferrule | Steel | 1.4958 |  | 600 | 12/15/2015 12:00:00 AM
PT Coupling | H960316 | 1.5 | 1.518 | 0.25 | 0.259 | Interlocking Crimp Stem | Stainless Steel | 5711002 | 10TMC50SS BODY | 54210118 | Sleeve | Steel | 1.4958 |  | 600 | 12/15/2015 12:00:00 AM
PT Coupling | H960316 | 1.5 | 1.518 | 0.25 | 0.259 | Interlocking Crimp Stem | Stainless Steel | 5711014 | 10WC50SS BODY | 54110118 | Ferrule | Stainless Steel | 1.4958 |  | 600 | 12/15/2015 12:00:00 AM
PT Coupling | H960316 | 1.5 | 1.518 | 0.25 | 0.259 | Interlocking Crimp Stem | Stainless Steel | 5711014 | 10WC50SS BODY | 54310118 | Sleeve | Stainless Steel | 1.4958 |  | 600 | 12/15/2015 12:00:00 AM
PT Coupling | H960316 | 1.5 | 1.518 | 0.25 | 0.259 | Interlocking Crimp Stem | Stainless Steel | 5711014 | 10WC50SS BODY | 54010118 | Ferrule | Steel | 1.4958 |  | 600 | 12/15/2015 12:00:00 AM
PT Coupling | H960316 | 1.5 | 1.518 | 0.25 | 0.259 | Interlocking Crimp Stem | Stainless Steel | 5711014 | 10WC50SS BODY | 54210118 | Sleeve | Steel | 1.4958 |  | 600 | 12/15/2015 12:00:00 AM
PT Coupling | H960316 | 1.5 | 1.518 | 0.25 | 0.259 | Interlocking Crimp Stem | Stainless Steel | 5711016 | 10VC50SS BODY | 54110118 | Ferrule | Stainless Steel | 1.4958 |  | 600 | 12/15/2015 12:00:00 AM
PT Coupling | H960316 | 1.5 | 1.518 | 0.25 | 0.259 | Interlocking Crimp Stem | Stainless Steel | 5711016 | 10VC50SS BODY | 54310118 | Sleeve | Stainless Steel | 1.4958 |  | 600 | 12/15/2015 12:00:00 AM
PT Coupling | H960316 | 1.5 | 1.518 | 0.25 | 0.259 | Interlocking Crimp Stem | Stainless Steel | 5711016 | 10VC50SS BODY | 54010118 | Ferrule | Steel | 1.4958 |  | 600 | 12/15/2015 12:00:00 AM
PT Coupling | H960316 | 1.5 | 1.518 | 0.25 | 0.259 | Interlocking Crimp Stem | Stainless Steel | 5711016 | 10VC50SS BODY | 54210118 | Sleeve | Steel | 1.4958 |  | 600 | 12/15/2015 12:00:00 AM
PT Coupling | H960316 | 1.5 | 1.518 | 0.25 | 0.259 | Combination Nipple | Stainless Steel | 84640100 | PTCN100 316SS | 54110118 | Ferrule | Stainless Steel | 1.4958 |  | 250 | 12/15/2015 12:00:00 AM
PT Coupling | H960316 | 1.5 | 1.518 | 0.25 | 0.259 | Combination Nipple | Stainless Steel | 84640100 | PTCN100 316SS | 54310118 | Sleeve | Stainless Steel | 1.4958 |  | 250 | 12/15/2015 12:00:00 AM
PT Coupling | H960316 | 1.5 | 1.518 | 0.25 | 0.259 | Combination Nipple | Stainless Steel | 84640100 | PTCN100 316SS | 54010118 | Ferrule | Steel | 1.4958 |  | 250 | 12/15/2015 12:00:00 AM
PT Coupling | H960316 | 1.5 | 1.518 | 0.25 | 0.259 | Combination Nipple | Stainless Steel | 84640100 | PTCN100 316SS | 54210118 | Sleeve | Steel | 1.4958 |  | 250 | 12/15/2015 12:00:00 AM
PT Coupling | H960316 | 1.5 | 1.518 | 0.25 | 0.259 | Combination Nipple | Stainless Steel | 84640100N | PTCN100N 316SS WELD END | 54110118 | Ferrule | Stainless Steel | 1.4958 |  | 250 | 12/15/2015 12:00:00 AM
PT Coupling | H960316 | 1.5 | 1.518 | 0.25 | 0.259 | Combination Nipple | Stainless Steel | 84640100N | PTCN100N 316SS WELD END | 54310118 | Sleeve | Stainless Steel | 1.4958 |  | 250 | 12/15/2015 12:00:00 AM
PT Coupling | H960316 | 1.5 | 1.518 | 0.25 | 0.259 | Combination Nipple | Stainless Steel | 84640100N | PTCN100N 316SS WELD END | 54010118 | Ferrule | Steel | 1.4958 |  | 250 | 12/15/2015 12:00:00 AM
PT Coupling | H960316 | 1.5 | 1.518 | 0.25 | 0.259 | Combination Nipple | Stainless Steel | 84640100N | PTCN100N 316SS WELD END | 54210118 | Sleeve | Steel | 1.4958 |  | 250 | 12/15/2015 12:00:00 AM
PT Coupling | H960316 | 1.52 | 1.538 | 0.26 | 0.269 | Cam and Groove | Stainless Steel | 1400310 | 10C SS | 54110120 | Ferrule | Stainless Steel | 1.5114 |  | 250 | 12/15/2015 12:00:00 AM
PT Coupling | H960316 | 1.52 | 1.538 | 0.26 | 0.269 | Cam and Groove | Stainless Steel | 1400310 | 10C SS | 54310120 | Sleeve | Stainless Steel | 1.5114 |  | 250 | 12/15/2015 12:00:00 AM
PT Coupling | H960316 | 1.52 | 1.538 | 0.26 | 0.269 | Cam and Groove | Stainless Steel | 1400310 | 10C SS | 54010120 | Ferrule | Steel | 1.5114 |  | 250 | 12/15/2015 12:00:00 AM
PT Coupling | H960316 | 1.52 | 1.538 | 0.26 | 0.269 | Cam and Groove | Stainless Steel | 1400310 | 10C SS | 54210120 | Sleeve | Steel | 1.5114 |  | 250 | 12/15/2015 12:00:00 AM
PT Coupling | H960316 | 1.52 | 1.538 | 0.26 | 0.269 | Cam and Groove | Stainless Steel | 1400310L2 | 10C SS SLII | 54110120 | Ferrule | Stainless Steel | 1.5114 |  | 250 | 12/15/2015 12:00:00 AM
PT Coupling | H960316 | 1.52 | 1.538 | 0.26 | 0.269 | Cam and Groove | Stainless Steel | 1400310L2 | 10C SS SLII | 54310120 | Sleeve | Stainless Steel | 1.5114 |  | 250 | 12/15/2015 12:00:00 AM
PT Coupling | H960316 | 1.52 | 1.538 | 0.26 | 0.269 | Cam and Groove | Stainless Steel | 1400310L2 | 10C SS SLII | 54010120 | Ferrule | Steel | 1.5114 |  | 250 | 12/15/2015 12:00:00 AM
PT Coupling | H960316 | 1.52 | 1.538 | 0.26 | 0.269 | Cam and Groove | Stainless Steel | 1400310L2 | 10C SS SLII | 54210120 | Sleeve | Steel | 1.5114 |  | 250 | 12/15/2015 12:00:00 AM
PT Coupling | H960316 | 1.52 | 1.538 | 0.26 | 0.269 | Cam and Groove | Stainless Steel | 1400510 | 10E SS | 54110120 | Ferrule | Stainless Steel | 1.5114 |  | 250 | 12/15/2015 12:00:00 AM
PT Coupling | H960316 | 1.52 | 1.538 | 0.26 | 0.269 | Cam and Groove | Stainless Steel | 1400510 | 10E SS | 54310120 | Sleeve | Stainless Steel | 1.5114 |  | 250 | 12/15/2015 12:00:00 AM
PT Coupling | H960316 | 1.52 | 1.538 | 0.26 | 0.269 | Cam and Groove | Stainless Steel | 1400510 | 10E SS | 54010120 | Ferrule | Steel | 1.5114 |  | 250 | 12/15/2015 12:00:00 AM
PT Coupling | H960316 | 1.52 | 1.538 | 0.26 | 0.269 | Cam and Groove | Stainless Steel | 1400510 | 10E SS | 54210120 | Sleeve | Steel | 1.5114 |  | 250 | 12/15/2015 12:00:00 AM
PT Coupling | H960316 | 1.52 | 1.538 | 0.26 | 0.269 | Interlocking Crimp Stem | Stainless Steel | 5711002 | 10TMC50SS BODY | 54110120 | Ferrule | Stainless Steel | 1.5114 |  | 600 | 12/15/2015 12:00:00 AM
PT Coupling | H960316 | 1.52 | 1.538 | 0.26 | 0.269 | Interlocking Crimp Stem | Stainless Steel | 5711002 | 10TMC50SS BODY | 54310120 | Sleeve | Stainless Steel | 1.5114 |  | 600 | 12/15/2015 12:00:00 AM
PT Coupling | H960316 | 1.52 | 1.538 | 0.26 | 0.269 | Interlocking Crimp Stem | Stainless Steel | 5711002 | 10TMC50SS BODY | 54010120 | Ferrule | Steel | 1.5114 |  | 600 | 12/15/2015 12:00:00 AM
PT Coupling | H960316 | 1.52 | 1.538 | 0.26 | 0.269 | Interlocking Crimp Stem | Stainless Steel | 5711002 | 10TMC50SS BODY | 54210120 | Sleeve | Steel | 1.5114 |  | 600 | 12/15/2015 12:00:00 AM
PT Coupling | H960316 | 1.52 | 1.538 | 0.26 | 0.269 | Interlocking Crimp Stem | Stainless Steel | 5711014 | 10WC50SS BODY | 54110120 | Ferrule | Stainless Steel | 1.5114 |  | 600 | 12/15/2015 12:00:00 AM
PT Coupling | H960316 | 1.52 | 1.538 | 0.26 | 0.269 | Interlocking Crimp Stem | Stainless Steel | 5711014 | 10WC50SS BODY | 54310120 | Sleeve | Stainless Steel | 1.5114 |  | 600 | 12/15/2015 12:00:00 AM
PT Coupling | H960316 | 1.52 | 1.538 | 0.26 | 0.269 | Interlocking Crimp Stem | Stainless Steel | 5711014 | 10WC50SS BODY | 54010120 | Ferrule | Steel | 1.5114 |  | 600 | 12/15/2015 12:00:00 AM
PT Coupling | H960316 | 1.52 | 1.538 | 0.26 | 0.269 | Interlocking Crimp Stem | Stainless Steel | 5711014 | 10WC50SS BODY | 54210120 | Sleeve | Steel | 1.5114 |  | 600 | 12/15/2015 12:00:00 AM
PT Coupling | H960316 | 1.52 | 1.538 | 0.26 | 0.269 | Interlocking Crimp Stem | Stainless Steel | 5711016 | 10VC50SS BODY | 54110120 | Ferrule | Stainless Steel | 1.5114 |  | 600 | 12/15/2015 12:00:00 AM
PT Coupling | H960316 | 1.52 | 1.538 | 0.26 | 0.269 | Interlocking Crimp Stem | Stainless Steel | 5711016 | 10VC50SS BODY | 54310120 | Sleeve | Stainless Steel | 1.5114 |  | 600 | 12/15/2015 12:00:00 AM
PT Coupling | H960316 | 1.52 | 1.538 | 0.26 | 0.269 | Interlocking Crimp Stem | Stainless Steel | 5711016 | 10VC50SS BODY | 54010120 | Ferrule | Steel | 1.5114 |  | 600 | 12/15/2015 12:00:00 AM
PT Coupling | H960316 | 1.52 | 1.538 | 0.26 | 0.269 | Interlocking Crimp Stem | Stainless Steel | 5711016 | 10VC50SS BODY | 54210120 | Sleeve | Steel | 1.5114 |  | 600 | 12/15/2015 12:00:00 AM
PT Coupling | H960316 | 1.52 | 1.538 | 0.26 | 0.269 | Combination Nipple | Stainless Steel | 84640100 | PTCN100 316SS | 54110120 | Ferrule | Stainless Steel | 1.5114 |  | 250 | 12/15/2015 12:00:00 AM
PT Coupling | H960316 | 1.52 | 1.538 | 0.26 | 0.269 | Combination Nipple | Stainless Steel | 84640100 | PTCN100 316SS | 54310120 | Sleeve | Stainless Steel | 1.5114 |  | 250 | 12/15/2015 12:00:00 AM
PT Coupling | H960316 | 1.52 | 1.538 | 0.26 | 0.269 | Combination Nipple | Stainless Steel | 84640100 | PTCN100 316SS | 54010120 | Ferrule | Steel | 1.5114 |  | 250 | 12/15/2015 12:00:00 AM
PT Coupling | H960316 | 1.52 | 1.538 | 0.26 | 0.269 | Combination Nipple | Stainless Steel | 84640100 | PTCN100 316SS | 54210120 | Sleeve | Steel | 1.5114 |  | 250 | 12/15/2015 12:00:00 AM
PT Coupling | H960316 | 1.52 | 1.538 | 0.26 | 0.269 | Combination Nipple | Stainless Steel | 84640100N | PTCN100N 316SS WELD END | 54110120 | Ferrule | Stainless Steel | 1.5114 |  | 250 | 12/15/2015 12:00:00 AM
PT Coupling | H960316 | 1.52 | 1.538 | 0.26 | 0.269 | Combination Nipple | Stainless Steel | 84640100N | PTCN100N 316SS WELD END | 54310120 | Sleeve | Stainless Steel | 1.5114 |  | 250 | 12/15/2015 12:00:00 AM
PT Coupling | H960316 | 1.52 | 1.538 | 0.26 | 0.269 | Combination Nipple | Stainless Steel | 84640100N | PTCN100N 316SS WELD END | 54010120 | Ferrule | Steel | 1.5114 |  | 250 | 12/15/2015 12:00:00 AM
PT Coupling | H960316 | 1.52 | 1.538 | 0.26 | 0.269 | Combination Nipple | Stainless Steel | 84640100N | PTCN100N 316SS WELD END | 54210120 | Sleeve | Steel | 1.5114 |  | 250 | 12/15/2015 12:00:00 AM
PT Coupling | H960316 | 1.54 | 1.558 | 0.27 | 0.279 | Cam and Groove | Stainless Steel | 1400310 | 10C SS | 54110120 | Ferrule | Stainless Steel | 1.527 |  | 250 | 12/15/2015 12:00:00 AM
PT Coupling | H960316 | 1.54 | 1.558 | 0.27 | 0.279 | Cam and Groove | Stainless Steel | 1400310 | 10C SS | 54310120 | Sleeve | Stainless Steel | 1.527 |  | 250 | 12/15/2015 12:00:00 AM
PT Coupling | H960316 | 1.54 | 1.558 | 0.27 | 0.279 | Cam and Groove | Stainless Steel | 1400310 | 10C SS | 54010120 | Ferrule | Steel | 1.527 |  | 250 | 12/15/2015 12:00:00 AM
PT Coupling | H960316 | 1.54 | 1.558 | 0.27 | 0.279 | Cam and Groove | Stainless Steel | 1400310 | 10C SS | 54210120 | Sleeve | Steel | 1.527 |  | 250 | 12/15/2015 12:00:00 AM
PT Coupling | H960316 | 1.54 | 1.558 | 0.27 | 0.279 | Cam and Groove | Stainless Steel | 1400310L2 | 10C SS SLII | 54110120 | Ferrule | Stainless Steel | 1.527 |  | 250 | 12/15/2015 12:00:00 AM
PT Coupling | H960316 | 1.54 | 1.558 | 0.27 | 0.279 | Cam and Groove | Stainless Steel | 1400310L2 | 10C SS SLII | 54310120 | Sleeve | Stainless Steel | 1.527 |  | 250 | 12/15/2015 12:00:00 AM
PT Coupling | H960316 | 1.54 | 1.558 | 0.27 | 0.279 | Cam and Groove | Stainless Steel | 1400310L2 | 10C SS SLII | 54010120 | Ferrule | Steel | 1.527 |  | 250 | 12/15/2015 12:00:00 AM
PT Coupling | H960316 | 1.54 | 1.558 | 0.27 | 0.279 | Cam and Groove | Stainless Steel | 1400310L2 | 10C SS SLII | 54210120 | Sleeve | Steel | 1.527 |  | 250 | 12/15/2015 12:00:00 AM
PT Coupling | H960316 | 1.54 | 1.558 | 0.27 | 0.279 | Cam and Groove | Stainless Steel | 1400510 | 10E SS | 54110120 | Ferrule | Stainless Steel | 1.527 |  | 250 | 12/15/2015 12:00:00 AM
PT Coupling | H960316 | 1.54 | 1.558 | 0.27 | 0.279 | Cam and Groove | Stainless Steel | 1400510 | 10E SS | 54310120 | Sleeve | Stainless Steel | 1.527 |  | 250 | 12/15/2015 12:00:00 AM
PT Coupling | H960316 | 1.54 | 1.558 | 0.27 | 0.279 | Cam and Groove | Stainless Steel | 1400510 | 10E SS | 54010120 | Ferrule | Steel | 1.527 |  | 250 | 12/15/2015 12:00:00 AM
PT Coupling | H960316 | 1.54 | 1.558 | 0.27 | 0.279 | Cam and Groove | Stainless Steel | 1400510 | 10E SS | 54210120 | Sleeve | Steel | 1.527 |  | 250 | 12/15/2015 12:00:00 AM
PT Coupling | H960316 | 1.54 | 1.558 | 0.27 | 0.279 | Interlocking Crimp Stem | Stainless Steel | 5711002 | 10TMC50SS BODY | 54110120 | Ferrule | Stainless Steel | 1.527 |  | 600 | 12/15/2015 12:00:00 AM
PT Coupling | H960316 | 1.54 | 1.558 | 0.27 | 0.279 | Interlocking Crimp Stem | Stainless Steel | 5711002 | 10TMC50SS BODY | 54310120 | Sleeve | Stainless Steel | 1.527 |  | 600 | 12/15/2015 12:00:00 AM
PT Coupling | H960316 | 1.54 | 1.558 | 0.27 | 0.279 | Interlocking Crimp Stem | Stainless Steel | 5711002 | 10TMC50SS BODY | 54010120 | Ferrule | Steel | 1.527 |  | 600 | 12/15/2015 12:00:00 AM
PT Coupling | H960316 | 1.54 | 1.558 | 0.27 | 0.279 | Interlocking Crimp Stem | Stainless Steel | 5711002 | 10TMC50SS BODY | 54210120 | Sleeve | Steel | 1.527 |  | 600 | 12/15/2015 12:00:00 AM
PT Coupling | H960316 | 1.54 | 1.558 | 0.27 | 0.279 | Interlocking Crimp Stem | Stainless Steel | 5711014 | 10WC50SS BODY | 54110120 | Ferrule | Stainless Steel | 1.527 |  | 600 | 12/15/2015 12:00:00 AM
PT Coupling | H960316 | 1.54 | 1.558 | 0.27 | 0.279 | Interlocking Crimp Stem | Stainless Steel | 5711014 | 10WC50SS BODY | 54310120 | Sleeve | Stainless Steel | 1.527 |  | 600 | 12/15/2015 12:00:00 AM
PT Coupling | H960316 | 1.54 | 1.558 | 0.27 | 0.279 | Interlocking Crimp Stem | Stainless Steel | 5711014 | 10WC50SS BODY | 54010120 | Ferrule | Steel | 1.527 |  | 600 | 12/15/2015 12:00:00 AM
PT Coupling | H960316 | 1.54 | 1.558 | 0.27 | 0.279 | Interlocking Crimp Stem | Stainless Steel | 5711014 | 10WC50SS BODY | 54210120 | Sleeve | Steel | 1.527 |  | 600 | 12/15/2015 12:00:00 AM
PT Coupling | H960316 | 1.54 | 1.558 | 0.27 | 0.279 | Interlocking Crimp Stem | Stainless Steel | 5711016 | 10VC50SS BODY | 54110120 | Ferrule | Stainless Steel | 1.527 |  | 600 | 12/15/2015 12:00:00 AM
PT Coupling | H960316 | 1.54 | 1.558 | 0.27 | 0.279 | Interlocking Crimp Stem | Stainless Steel | 5711016 | 10VC50SS BODY | 54310120 | Sleeve | Stainless Steel | 1.527 |  | 600 | 12/15/2015 12:00:00 AM
PT Coupling | H960316 | 1.54 | 1.558 | 0.27 | 0.279 | Interlocking Crimp Stem | Stainless Steel | 5711016 | 10VC50SS BODY | 54010120 | Ferrule | Steel | 1.527 |  | 600 | 12/15/2015 12:00:00 AM
PT Coupling | H960316 | 1.54 | 1.558 | 0.27 | 0.279 | Interlocking Crimp Stem | Stainless Steel | 5711016 | 10VC50SS BODY | 54210120 | Sleeve | Steel | 1.527 |  | 600 | 12/15/2015 12:00:00 AM
PT Coupling | H960316 | 1.54 | 1.558 | 0.27 | 0.279 | Combination Nipple | Stainless Steel | 84640100 | PTCN100 316SS | 54110120 | Ferrule | Stainless Steel | 1.527 |  | 250 | 12/15/2015 12:00:00 AM
PT Coupling | H960316 | 1.54 | 1.558 | 0.27 | 0.279 | Combination Nipple | Stainless Steel | 84640100 | PTCN100 316SS | 54310120 | Sleeve | Stainless Steel | 1.527 |  | 250 | 12/15/2015 12:00:00 AM
PT Coupling | H960316 | 1.54 | 1.558 | 0.27 | 0.279 | Combination Nipple | Stainless Steel | 84640100 | PTCN100 316SS | 54010120 | Ferrule | Steel | 1.527 |  | 250 | 12/15/2015 12:00:00 AM
PT Coupling | H960316 | 1.54 | 1.558 | 0.27 | 0.279 | Combination Nipple | Stainless Steel | 84640100 | PTCN100 316SS | 54210120 | Sleeve | Steel | 1.527 |  | 250 | 12/15/2015 12:00:00 AM
PT Coupling | H960316 | 1.54 | 1.558 | 0.27 | 0.279 | Combination Nipple | Stainless Steel | 84640100N | PTCN100N 316SS WELD END | 54110120 | Ferrule | Stainless Steel | 1.527 |  | 250 | 12/15/2015 12:00:00 AM
PT Coupling | H960316 | 1.54 | 1.558 | 0.27 | 0.279 | Combination Nipple | Stainless Steel | 84640100N | PTCN100N 316SS WELD END | 54310120 | Sleeve | Stainless Steel | 1.527 |  | 250 | 12/15/2015 12:00:00 AM
PT Coupling | H960316 | 1.54 | 1.558 | 0.27 | 0.279 | Combination Nipple | Stainless Steel | 84640100N | PTCN100N 316SS WELD END | 54010120 | Ferrule | Steel | 1.527 |  | 250 | 12/15/2015 12:00:00 AM
PT Coupling | H960316 | 1.54 | 1.558 | 0.27 | 0.279 | Combination Nipple | Stainless Steel | 84640100N | PTCN100N 316SS WELD END | 54210120 | Sleeve | Steel | 1.527 |  | 250 | 12/15/2015 12:00:00 AM
PT Coupling | H960316 | 1.56 | 1.578 | 0.28 | 0.289 | Cam and Groove | Stainless Steel | 1400310 | 10C SS | 54110120 | Ferrule | Stainless Steel | 1.5426 |  | 250 | 12/15/2015 12:00:00 AM
PT Coupling | H960316 | 1.56 | 1.578 | 0.28 | 0.289 | Cam and Groove | Stainless Steel | 1400310 | 10C SS | 54310120 | Sleeve | Stainless Steel | 1.5426 |  | 250 | 12/15/2015 12:00:00 AM
PT Coupling | H960316 | 1.56 | 1.578 | 0.28 | 0.289 | Cam and Groove | Stainless Steel | 1400310 | 10C SS | 54010120 | Ferrule | Steel | 1.5426 |  | 250 | 12/15/2015 12:00:00 AM
PT Coupling | H960316 | 1.56 | 1.578 | 0.28 | 0.289 | Cam and Groove | Stainless Steel | 1400310 | 10C SS | 54210120 | Sleeve | Steel | 1.5426 |  | 250 | 12/15/2015 12:00:00 AM
PT Coupling | H960316 | 1.56 | 1.578 | 0.28 | 0.289 | Cam and Groove | Stainless Steel | 1400310L2 | 10C SS SLII | 54110120 | Ferrule | Stainless Steel | 1.5426 |  | 250 | 12/15/2015 12:00:00 AM
PT Coupling | H960316 | 1.56 | 1.578 | 0.28 | 0.289 | Cam and Groove | Stainless Steel | 1400310L2 | 10C SS SLII | 54310120 | Sleeve | Stainless Steel | 1.5426 |  | 250 | 12/15/2015 12:00:00 AM
PT Coupling | H960316 | 1.56 | 1.578 | 0.28 | 0.289 | Cam and Groove | Stainless Steel | 1400310L2 | 10C SS SLII | 54010120 | Ferrule | Steel | 1.5426 |  | 250 | 12/15/2015 12:00:00 AM
PT Coupling | H960316 | 1.56 | 1.578 | 0.28 | 0.289 | Cam and Groove | Stainless Steel | 1400310L2 | 10C SS SLII | 54210120 | Sleeve | Steel | 1.5426 |  | 250 | 12/15/2015 12:00:00 AM
PT Coupling | H960316 | 1.56 | 1.578 | 0.28 | 0.289 | Cam and Groove | Stainless Steel | 1400510 | 10E SS | 54110120 | Ferrule | Stainless Steel | 1.5426 |  | 250 | 12/15/2015 12:00:00 AM
PT Coupling | H960316 | 1.56 | 1.578 | 0.28 | 0.289 | Cam and Groove | Stainless Steel | 1400510 | 10E SS | 54310120 | Sleeve | Stainless Steel | 1.5426 |  | 250 | 12/15/2015 12:00:00 AM
PT Coupling | H960316 | 1.56 | 1.578 | 0.28 | 0.289 | Cam and Groove | Stainless Steel | 1400510 | 10E SS | 54010120 | Ferrule | Steel | 1.5426 |  | 250 | 12/15/2015 12:00:00 AM
PT Coupling | H960316 | 1.56 | 1.578 | 0.28 | 0.289 | Cam and Groove | Stainless Steel | 1400510 | 10E SS | 54210120 | Sleeve | Steel | 1.5426 |  | 250 | 12/15/2015 12:00:00 AM
PT Coupling | H960316 | 1.56 | 1.578 | 0.28 | 0.289 | Interlocking Crimp Stem | Stainless Steel | 5711002 | 10TMC50SS BODY | 54110120 | Ferrule | Stainless Steel | 1.5426 |  | 600 | 12/15/2015 12:00:00 AM
PT Coupling | H960316 | 1.56 | 1.578 | 0.28 | 0.289 | Interlocking Crimp Stem | Stainless Steel | 5711002 | 10TMC50SS BODY | 54310120 | Sleeve | Stainless Steel | 1.5426 |  | 600 | 12/15/2015 12:00:00 AM
PT Coupling | H960316 | 1.56 | 1.578 | 0.28 | 0.289 | Interlocking Crimp Stem | Stainless Steel | 5711002 | 10TMC50SS BODY | 54010120 | Ferrule | Steel | 1.5426 |  | 600 | 12/15/2015 12:00:00 AM
PT Coupling | H960316 | 1.56 | 1.578 | 0.28 | 0.289 | Interlocking Crimp Stem | Stainless Steel | 5711002 | 10TMC50SS BODY | 54210120 | Sleeve | Steel | 1.5426 |  | 600 | 12/15/2015 12:00:00 AM
PT Coupling | H960316 | 1.56 | 1.578 | 0.28 | 0.289 | Interlocking Crimp Stem | Stainless Steel | 5711014 | 10WC50SS BODY | 54110120 | Ferrule | Stainless Steel | 1.5426 |  | 600 | 12/15/2015 12:00:00 AM
PT Coupling | H960316 | 1.56 | 1.578 | 0.28 | 0.289 | Interlocking Crimp Stem | Stainless Steel | 5711014 | 10WC50SS BODY | 54310120 | Sleeve | Stainless Steel | 1.5426 |  | 600 | 12/15/2015 12:00:00 AM
PT Coupling | H960316 | 1.56 | 1.578 | 0.28 | 0.289 | Interlocking Crimp Stem | Stainless Steel | 5711014 | 10WC50SS BODY | 54010120 | Ferrule | Steel | 1.5426 |  | 600 | 12/15/2015 12:00:00 AM
PT Coupling | H960316 | 1.56 | 1.578 | 0.28 | 0.289 | Interlocking Crimp Stem | Stainless Steel | 5711014 | 10WC50SS BODY | 54210120 | Sleeve | Steel | 1.5426 |  | 600 | 12/15/2015 12:00:00 AM
PT Coupling | H960316 | 1.56 | 1.578 | 0.28 | 0.289 | Interlocking Crimp Stem | Stainless Steel | 5711016 | 10VC50SS BODY | 54110120 | Ferrule | Stainless Steel | 1.5426 |  | 600 | 12/15/2015 12:00:00 AM
PT Coupling | H960316 | 1.56 | 1.578 | 0.28 | 0.289 | Interlocking Crimp Stem | Stainless Steel | 5711016 | 10VC50SS BODY | 54310120 | Sleeve | Stainless Steel | 1.5426 |  | 600 | 12/15/2015 12:00:00 AM
PT Coupling | H960316 | 1.56 | 1.578 | 0.28 | 0.289 | Interlocking Crimp Stem | Stainless Steel | 5711016 | 10VC50SS BODY | 54010120 | Ferrule | Steel | 1.5426 |  | 600 | 12/15/2015 12:00:00 AM
PT Coupling | H960316 | 1.56 | 1.578 | 0.28 | 0.289 | Interlocking Crimp Stem | Stainless Steel | 5711016 | 10VC50SS BODY | 54210120 | Sleeve | Steel | 1.5426 |  | 600 | 12/15/2015 12:00:00 AM
PT Coupling | H960316 | 1.56 | 1.578 | 0.28 | 0.289 | Combination Nipple | Stainless Steel | 84640100 | PTCN100 316SS | 54110120 | Ferrule | Stainless Steel | 1.5426 |  | 250 | 12/15/2015 12:00:00 AM
PT Coupling | H960316 | 1.56 | 1.578 | 0.28 | 0.289 | Combination Nipple | Stainless Steel | 84640100 | PTCN100 316SS | 54310120 | Sleeve | Stainless Steel | 1.5426 |  | 250 | 12/15/2015 12:00:00 AM
PT Coupling | H960316 | 1.56 | 1.578 | 0.28 | 0.289 | Combination Nipple | Stainless Steel | 84640100 | PTCN100 316SS | 54010120 | Ferrule | Steel | 1.5426 |  | 250 | 12/15/2015 12:00:00 AM
PT Coupling | H960316 | 1.56 | 1.578 | 0.28 | 0.289 | Combination Nipple | Stainless Steel | 84640100 | PTCN100 316SS | 54210120 | Sleeve | Steel | 1.5426 |  | 250 | 12/15/2015 12:00:00 AM
PT Coupling | H960316 | 1.56 | 1.578 | 0.28 | 0.289 | Combination Nipple | Stainless Steel | 84640100N | PTCN100N 316SS WELD END | 54110120 | Ferrule | Stainless Steel | 1.5426 |  | 250 | 12/15/2015 12:00:00 AM
PT Coupling | H960316 | 1.56 | 1.578 | 0.28 | 0.289 | Combination Nipple | Stainless Steel | 84640100N | PTCN100N 316SS WELD END | 54310120 | Sleeve | Stainless Steel | 1.5426 |  | 250 | 12/15/2015 12:00:00 AM
PT Coupling | H960316 | 1.56 | 1.578 | 0.28 | 0.289 | Combination Nipple | Stainless Steel | 84640100N | PTCN100N 316SS WELD END | 54010120 | Ferrule | Steel | 1.5426 |  | 250 | 12/15/2015 12:00:00 AM
PT Coupling | H960316 | 1.56 | 1.578 | 0.28 | 0.289 | Combination Nipple | Stainless Steel | 84640100N | PTCN100N 316SS WELD END | 54210120 | Sleeve | Steel | 1.5426 |  | 250 | 12/15/2015 12:00:00 AM
PT Coupling | H960316 | 1.58 | 1.598 | 0.29 | 0.299 | Cam and Groove | Stainless Steel | 1400310 | 10C SS | 54110122 | Ferrule | Stainless Steel | 1.5582 |  | 250 | 12/15/2015 12:00:00 AM
PT Coupling | H960316 | 1.58 | 1.598 | 0.29 | 0.299 | Cam and Groove | Stainless Steel | 1400310 | 10C SS | 54310122 | Sleeve | Stainless Steel | 1.5582 |  | 250 | 12/15/2015 12:00:00 AM
PT Coupling | H960316 | 1.58 | 1.598 | 0.29 | 0.299 | Cam and Groove | Stainless Steel | 1400310 | 10C SS | 54010122 | Ferrule | Steel | 1.5582 |  | 250 | 12/15/2015 12:00:00 AM
PT Coupling | H960316 | 1.58 | 1.598 | 0.29 | 0.299 | Cam and Groove | Stainless Steel | 1400310 | 10C SS | 54210122 | Sleeve | Steel | 1.5582 |  | 250 | 12/15/2015 12:00:00 AM
PT Coupling | H960316 | 1.58 | 1.598 | 0.29 | 0.299 | Cam and Groove | Stainless Steel | 1400310L2 | 10C SS SLII | 54110122 | Ferrule | Stainless Steel | 1.5582 |  | 250 | 12/15/2015 12:00:00 AM
PT Coupling | H960316 | 1.58 | 1.598 | 0.29 | 0.299 | Cam and Groove | Stainless Steel | 1400310L2 | 10C SS SLII | 54310122 | Sleeve | Stainless Steel | 1.5582 |  | 250 | 12/15/2015 12:00:00 AM
PT Coupling | H960316 | 1.58 | 1.598 | 0.29 | 0.299 | Cam and Groove | Stainless Steel | 1400310L2 | 10C SS SLII | 54010122 | Ferrule | Steel | 1.5582 |  | 250 | 12/15/2015 12:00:00 AM
PT Coupling | H960316 | 1.58 | 1.598 | 0.29 | 0.299 | Cam and Groove | Stainless Steel | 1400310L2 | 10C SS SLII | 54210122 | Sleeve | Steel | 1.5582 |  | 250 | 12/15/2015 12:00:00 AM
PT Coupling | H960316 | 1.58 | 1.598 | 0.29 | 0.299 | Cam and Groove | Stainless Steel | 1400510 | 10E SS | 54110122 | Ferrule | Stainless Steel | 1.5582 |  | 250 | 12/15/2015 12:00:00 AM
PT Coupling | H960316 | 1.58 | 1.598 | 0.29 | 0.299 | Cam and Groove | Stainless Steel | 1400510 | 10E SS | 54310122 | Sleeve | Stainless Steel | 1.5582 |  | 250 | 12/15/2015 12:00:00 AM
PT Coupling | H960316 | 1.58 | 1.598 | 0.29 | 0.299 | Cam and Groove | Stainless Steel | 1400510 | 10E SS | 54010122 | Ferrule | Steel | 1.5582 |  | 250 | 12/15/2015 12:00:00 AM
PT Coupling | H960316 | 1.58 | 1.598 | 0.29 | 0.299 | Cam and Groove | Stainless Steel | 1400510 | 10E SS | 54210122 | Sleeve | Steel | 1.5582 |  | 250 | 12/15/2015 12:00:00 AM
PT Coupling | H960316 | 1.58 | 1.598 | 0.29 | 0.299 | Interlocking Crimp Stem | Stainless Steel | 5711002 | 10TMC50SS BODY | 54110122 | Ferrule | Stainless Steel | 1.5582 |  | 600 | 12/15/2015 12:00:00 AM
PT Coupling | H960316 | 1.58 | 1.598 | 0.29 | 0.299 | Interlocking Crimp Stem | Stainless Steel | 5711002 | 10TMC50SS BODY | 54310122 | Sleeve | Stainless Steel | 1.5582 |  | 600 | 12/15/2015 12:00:00 AM
PT Coupling | H960316 | 1.58 | 1.598 | 0.29 | 0.299 | Interlocking Crimp Stem | Stainless Steel | 5711002 | 10TMC50SS BODY | 54010122 | Ferrule | Steel | 1.5582 |  | 600 | 12/15/2015 12:00:00 AM
PT Coupling | H960316 | 1.58 | 1.598 | 0.29 | 0.299 | Interlocking Crimp Stem | Stainless Steel | 5711002 | 10TMC50SS BODY | 54210122 | Sleeve | Steel | 1.5582 |  | 600 | 12/15/2015 12:00:00 AM
PT Coupling | H960316 | 1.58 | 1.598 | 0.29 | 0.299 | Interlocking Crimp Stem | Stainless Steel | 5711014 | 10WC50SS BODY | 54110122 | Ferrule | Stainless Steel | 1.5582 |  | 600 | 12/15/2015 12:00:00 AM
PT Coupling | H960316 | 1.58 | 1.598 | 0.29 | 0.299 | Interlocking Crimp Stem | Stainless Steel | 5711014 | 10WC50SS BODY | 54310122 | Sleeve | Stainless Steel | 1.5582 |  | 600 | 12/15/2015 12:00:00 AM
PT Coupling | H960316 | 1.58 | 1.598 | 0.29 | 0.299 | Interlocking Crimp Stem | Stainless Steel | 5711014 | 10WC50SS BODY | 54010122 | Ferrule | Steel | 1.5582 |  | 600 | 12/15/2015 12:00:00 AM
PT Coupling | H960316 | 1.58 | 1.598 | 0.29 | 0.299 | Interlocking Crimp Stem | Stainless Steel | 5711014 | 10WC50SS BODY | 54210122 | Sleeve | Steel | 1.5582 |  | 600 | 12/15/2015 12:00:00 AM
PT Coupling | H960316 | 1.58 | 1.598 | 0.29 | 0.299 | Interlocking Crimp Stem | Stainless Steel | 5711016 | 10VC50SS BODY | 54110122 | Ferrule | Stainless Steel | 1.5582 |  | 600 | 12/15/2015 12:00:00 AM
PT Coupling | H960316 | 1.58 | 1.598 | 0.29 | 0.299 | Interlocking Crimp Stem | Stainless Steel | 5711016 | 10VC50SS BODY | 54310122 | Sleeve | Stainless Steel | 1.5582 |  | 600 | 12/15/2015 12:00:00 AM
PT Coupling | H960316 | 1.58 | 1.598 | 0.29 | 0.299 | Interlocking Crimp Stem | Stainless Steel | 5711016 | 10VC50SS BODY | 54010122 | Ferrule | Steel | 1.5582 |  | 600 | 12/15/2015 12:00:00 AM
PT Coupling | H960316 | 1.58 | 1.598 | 0.29 | 0.299 | Interlocking Crimp Stem | Stainless Steel | 5711016 | 10VC50SS BODY | 54210122 | Sleeve | Steel | 1.5582 |  | 600 | 12/15/2015 12:00:00 AM
PT Coupling | H960316 | 1.58 | 1.598 | 0.29 | 0.299 | Combination Nipple | Stainless Steel | 84640100 | PTCN100 316SS | 54110122 | Ferrule | Stainless Steel | 1.5582 |  | 250 | 12/15/2015 12:00:00 AM
PT Coupling | H960316 | 1.58 | 1.598 | 0.29 | 0.299 | Combination Nipple | Stainless Steel | 84640100 | PTCN100 316SS | 54310122 | Sleeve | Stainless Steel | 1.5582 |  | 250 | 12/15/2015 12:00:00 AM
PT Coupling | H960316 | 1.58 | 1.598 | 0.29 | 0.299 | Combination Nipple | Stainless Steel | 84640100 | PTCN100 316SS | 54010122 | Ferrule | Steel | 1.5582 |  | 250 | 12/15/2015 12:00:00 AM
PT Coupling | H960316 | 1.58 | 1.598 | 0.29 | 0.299 | Combination Nipple | Stainless Steel | 84640100 | PTCN100 316SS | 54210122 | Sleeve | Steel | 1.5582 |  | 250 | 12/15/2015 12:00:00 AM
PT Coupling | H960316 | 1.58 | 1.598 | 0.29 | 0.299 | Combination Nipple | Stainless Steel | 84640100N | PTCN100N 316SS WELD END | 54110122 | Ferrule | Stainless Steel | 1.5582 |  | 250 | 12/15/2015 12:00:00 AM
PT Coupling | H960316 | 1.58 | 1.598 | 0.29 | 0.299 | Combination Nipple | Stainless Steel | 84640100N | PTCN100N 316SS WELD END | 54310122 | Sleeve | Stainless Steel | 1.5582 |  | 250 | 12/15/2015 12:00:00 AM
PT Coupling | H960316 | 1.58 | 1.598 | 0.29 | 0.299 | Combination Nipple | Stainless Steel | 84640100N | PTCN100N 316SS WELD END | 54010122 | Ferrule | Steel | 1.5582 |  | 250 | 12/15/2015 12:00:00 AM
PT Coupling | H960316 | 1.58 | 1.598 | 0.29 | 0.299 | Combination Nipple | Stainless Steel | 84640100N | PTCN100N 316SS WELD END | 54210122 | Sleeve | Steel | 1.5582 |  | 250 | 12/15/2015 12:00:00 AM
PT Coupling | H960316 | 1.6 | 1.618 | 0.3 | 0.309 | Cam and Groove | Stainless Steel | 1400310 | 10C SS | 54110122 | Ferrule | Stainless Steel | 1.5738 |  | 250 | 12/15/2015 12:00:00 AM
PT Coupling | H960316 | 1.6 | 1.618 | 0.3 | 0.309 | Cam and Groove | Stainless Steel | 1400310 | 10C SS | 54310122 | Sleeve | Stainless Steel | 1.5738 |  | 250 | 12/15/2015 12:00:00 AM
PT Coupling | H960316 | 1.6 | 1.618 | 0.3 | 0.309 | Cam and Groove | Stainless Steel | 1400310 | 10C SS | 54010122 | Ferrule | Steel | 1.5738 |  | 250 | 12/15/2015 12:00:00 AM
PT Coupling | H960316 | 1.6 | 1.618 | 0.3 | 0.309 | Cam and Groove | Stainless Steel | 1400310 | 10C SS | 54210122 | Sleeve | Steel | 1.5738 |  | 250 | 12/15/2015 12:00:00 AM
PT Coupling | H960316 | 1.6 | 1.618 | 0.3 | 0.309 | Cam and Groove | Stainless Steel | 1400310L2 | 10C SS SLII | 54110122 | Ferrule | Stainless Steel | 1.5738 |  | 250 | 12/15/2015 12:00:00 AM
PT Coupling | H960316 | 1.6 | 1.618 | 0.3 | 0.309 | Cam and Groove | Stainless Steel | 1400310L2 | 10C SS SLII | 54310122 | Sleeve | Stainless Steel | 1.5738 |  | 250 | 12/15/2015 12:00:00 AM
PT Coupling | H960316 | 1.6 | 1.618 | 0.3 | 0.309 | Cam and Groove | Stainless Steel | 1400310L2 | 10C SS SLII | 54010122 | Ferrule | Steel | 1.5738 |  | 250 | 12/15/2015 12:00:00 AM
PT Coupling | H960316 | 1.6 | 1.618 | 0.3 | 0.309 | Cam and Groove | Stainless Steel | 1400310L2 | 10C SS SLII | 54210122 | Sleeve | Steel | 1.5738 |  | 250 | 12/15/2015 12:00:00 AM
PT Coupling | H960316 | 1.6 | 1.618 | 0.3 | 0.309 | Cam and Groove | Stainless Steel | 1400510 | 10E SS | 54110122 | Ferrule | Stainless Steel | 1.5738 |  | 250 | 12/15/2015 12:00:00 AM
PT Coupling | H960316 | 1.6 | 1.618 | 0.3 | 0.309 | Cam and Groove | Stainless Steel | 1400510 | 10E SS | 54310122 | Sleeve | Stainless Steel | 1.5738 |  | 250 | 12/15/2015 12:00:00 AM
PT Coupling | H960316 | 1.6 | 1.618 | 0.3 | 0.309 | Cam and Groove | Stainless Steel | 1400510 | 10E SS | 54010122 | Ferrule | Steel | 1.5738 |  | 250 | 12/15/2015 12:00:00 AM
PT Coupling | H960316 | 1.6 | 1.618 | 0.3 | 0.309 | Cam and Groove | Stainless Steel | 1400510 | 10E SS | 54210122 | Sleeve | Steel | 1.5738 |  | 250 | 12/15/2015 12:00:00 AM
PT Coupling | H960316 | 1.6 | 1.618 | 0.3 | 0.309 | Interlocking Crimp Stem | Stainless Steel | 5711002 | 10TMC50SS BODY | 54110122 | Ferrule | Stainless Steel | 1.5738 |  | 600 | 12/15/2015 12:00:00 AM
PT Coupling | H960316 | 1.6 | 1.618 | 0.3 | 0.309 | Interlocking Crimp Stem | Stainless Steel | 5711002 | 10TMC50SS BODY | 54310122 | Sleeve | Stainless Steel | 1.5738 |  | 600 | 12/15/2015 12:00:00 AM
PT Coupling | H960316 | 1.6 | 1.618 | 0.3 | 0.309 | Interlocking Crimp Stem | Stainless Steel | 5711002 | 10TMC50SS BODY | 54010122 | Ferrule | Steel | 1.5738 |  | 600 | 12/15/2015 12:00:00 AM
PT Coupling | H960316 | 1.6 | 1.618 | 0.3 | 0.309 | Interlocking Crimp Stem | Stainless Steel | 5711002 | 10TMC50SS BODY | 54210122 | Sleeve | Steel | 1.5738 |  | 600 | 12/15/2015 12:00:00 AM
PT Coupling | H960316 | 1.6 | 1.618 | 0.3 | 0.309 | Interlocking Crimp Stem | Stainless Steel | 5711014 | 10WC50SS BODY | 54110122 | Ferrule | Stainless Steel | 1.5738 |  | 600 | 12/15/2015 12:00:00 AM
PT Coupling | H960316 | 1.6 | 1.618 | 0.3 | 0.309 | Interlocking Crimp Stem | Stainless Steel | 5711014 | 10WC50SS BODY | 54310122 | Sleeve | Stainless Steel | 1.5738 |  | 600 | 12/15/2015 12:00:00 AM
PT Coupling | H960316 | 1.6 | 1.618 | 0.3 | 0.309 | Interlocking Crimp Stem | Stainless Steel | 5711014 | 10WC50SS BODY | 54010122 | Ferrule | Steel | 1.5738 |  | 600 | 12/15/2015 12:00:00 AM
PT Coupling | H960316 | 1.6 | 1.618 | 0.3 | 0.309 | Interlocking Crimp Stem | Stainless Steel | 5711014 | 10WC50SS BODY | 54210122 | Sleeve | Steel | 1.5738 |  | 600 | 12/15/2015 12:00:00 AM
PT Coupling | H960316 | 1.6 | 1.618 | 0.3 | 0.309 | Interlocking Crimp Stem | Stainless Steel | 5711016 | 10VC50SS BODY | 54110122 | Ferrule | Stainless Steel | 1.5738 |  | 600 | 12/15/2015 12:00:00 AM
PT Coupling | H960316 | 1.6 | 1.618 | 0.3 | 0.309 | Interlocking Crimp Stem | Stainless Steel | 5711016 | 10VC50SS BODY | 54310122 | Sleeve | Stainless Steel | 1.5738 |  | 600 | 12/15/2015 12:00:00 AM
PT Coupling | H960316 | 1.6 | 1.618 | 0.3 | 0.309 | Interlocking Crimp Stem | Stainless Steel | 5711016 | 10VC50SS BODY | 54010122 | Ferrule | Steel | 1.5738 |  | 600 | 12/15/2015 12:00:00 AM
PT Coupling | H960316 | 1.6 | 1.618 | 0.3 | 0.309 | Interlocking Crimp Stem | Stainless Steel | 5711016 | 10VC50SS BODY | 54210122 | Sleeve | Steel | 1.5738 |  | 600 | 12/15/2015 12:00:00 AM
PT Coupling | H960316 | 1.6 | 1.618 | 0.3 | 0.309 | Combination Nipple | Stainless Steel | 84640100 | PTCN100 316SS | 54110122 | Ferrule | Stainless Steel | 1.5738 |  | 250 | 12/15/2015 12:00:00 AM
PT Coupling | H960316 | 1.6 | 1.618 | 0.3 | 0.309 | Combination Nipple | Stainless Steel | 84640100 | PTCN100 316SS | 54310122 | Sleeve | Stainless Steel | 1.5738 |  | 250 | 12/15/2015 12:00:00 AM
PT Coupling | H960316 | 1.6 | 1.618 | 0.3 | 0.309 | Combination Nipple | Stainless Steel | 84640100 | PTCN100 316SS | 54010122 | Ferrule | Steel | 1.5738 |  | 250 | 12/15/2015 12:00:00 AM
PT Coupling | H960316 | 1.6 | 1.618 | 0.3 | 0.309 | Combination Nipple | Stainless Steel | 84640100 | PTCN100 316SS | 54210122 | Sleeve | Steel | 1.5738 |  | 250 | 12/15/2015 12:00:00 AM
PT Coupling | H960316 | 1.6 | 1.618 | 0.3 | 0.309 | Combination Nipple | Stainless Steel | 84640100N | PTCN100N 316SS WELD END | 54110122 | Ferrule | Stainless Steel | 1.5738 |  | 250 | 12/15/2015 12:00:00 AM
PT Coupling | H960316 | 1.6 | 1.618 | 0.3 | 0.309 | Combination Nipple | Stainless Steel | 84640100N | PTCN100N 316SS WELD END | 54310122 | Sleeve | Stainless Steel | 1.5738 |  | 250 | 12/15/2015 12:00:00 AM
PT Coupling | H960316 | 1.6 | 1.618 | 0.3 | 0.309 | Combination Nipple | Stainless Steel | 84640100N | PTCN100N 316SS WELD END | 54010122 | Ferrule | Steel | 1.5738 |  | 250 | 12/15/2015 12:00:00 AM
PT Coupling | H960316 | 1.6 | 1.618 | 0.3 | 0.309 | Combination Nipple | Stainless Steel | 84640100N | PTCN100N 316SS WELD END | 54210122 | Sleeve | Steel | 1.5738 |  | 250 | 12/15/2015 12:00:00 AM